## sst sulfa
HPLC System Suitability Report
Analysis Data | Assay
Sample(s) | CO-TRIMOXAZOLE U.S.P 960 MG TABLETS
Reference Substance: | Sulfamethoxazole
% age Purity: | 99.02
Weight (mg): | 16.34
Standard Conc (mg/mL): | 0.1634
2017-07-20 14:50:03
Injection Number | Peak Areas | Theoretical Plates (USP) | Tailing Factor (Assym) | Retention Times (min)
1 | 39216565 | 9149.6 | 1 | 8.4
2 | 39275677 | 9141.3 | 1 | 8.4
3 | 39218103 | 9156.6 | 1 | 8.4
4 | 39220825 | 9078.3 | 1 | 8.4
5 | 39248744 | 9097.9 | 1 | 8.4
6 | 39280662 | 9105.4 | 1 | 8.4
Averages: | 39243429.3333 | 9121.5167 | 1 | 8.4
RSD: | 0.07498%
n: | 6
Summary: | The RSD of the peak areas for six replicate injections of SST Std is less than 2.0%.
The number of Theoretical Plates (USP) for all peaks is greater than 2000
The Assymetry of all peaks were below 2.0
Analysis Data | Dissolution
Reference Substance: | sulfamethoxazole
% age Purity: | 99.02
Weight (mg): | 16.34
Standard Conc (mg/mL): | 0.1634
Injection Number | Peak Areas | Theoretical Plates (USP) | Tailing Factor (Assym) | Retention Times (min)
1 | 39216565 | 9149.6 | 1 | 8.4
2 | 39275677 | 9141.3 | 1 | 8.4
3 | 39218103 | 9156.6 | 1 | 8.4
4 | 39220825 | 9078.3 | 1 | 8.4
5 | 39248744 | 9097.9 | 1 | 8.4
6 | 39280662 | 9105.4 | 1 | 8.4
Averages: | 39243429.3333 | 9121.5167 | 1 | 8.4
RSD: | 0.07498%
n: | 6
Summary: | The RSD of the peak areas for six replicate injections of SST Std is less than 2.0%.
The number of Theoretical Plates (USP) for all peaks is greater than 2000
The Assymetry of all peaks were below 2.0
| Name |  |  | Date | Signature
Analysed by:
Reviewed By:

## Sulfamethoxazole
National Quality Control Laboratory
Laboratory Data Calculation Spreadsheet
Please enter the required information in the cells highlighted in green
Analysis Report
Sample Name: | CO-TRIMOXAZOLE U.S.P 960 MG TABLETS
Laboratory Ref No: | NDQB201707011 | 1
Active Ingredient: | Sulfamethoxazole & Trimethoprim
Label Claim: | Each tablet contains: Sulphamethoxazole B.P. 800 mg and Trimethoprim B.P. 160 mg.
Date Analysis Started: | 2017-07-20 14:50:03
Date Analysis Completed: | 2017-07-28
Analysis Data
Reference Substance: | Sulfamethoxazole
Code: | S12-6
% age Purity: | 99.02
% Water content: | 0 | If correction for water content is not needed please enter 0
% Purity corrected for water: | 99.02
Mwt of compound in free base form: | 1 | Enter molecular mass of compound in free base form. If salt conversion is NOT needed, enter 1.
Mwt of compound in salt form: | 1 | Enter molecular mass of compound in salt form. If salt conversion is NOT needed, enter 1.
1 mg of salt is equivalent to | 1 | free base
Initial Standard dilution volume (mL): | 100 |  | Standard A |  | Standard B
1st Dilution Standard transfer Volume (mL: | 1 | Injection | Response: | Normalised Response: | Response: | Normalised Response: |  | Std Response Deviation
1st Dilution Standard Final Volume (mL): | 1 | 1 | 39260587 | 38824135.7717 | 42767848 | 38736431.3773
2nd Dilution Standard Transfer Volume (mL): | 1 | 2 | 39513240 | 39073980.0844 | 42216225 | 38236805.8996 |  | 1.51%
2nd Dilution Standard Final Volume (mL): | 1 | 3 | 39458758 | 39020103.7487 | 42316675 | 38327787.2025
3rd Dilution Standard Volume (mL: | 1 | 4 |  | - |  | -
3rd Dilution Standard Final Volume (mL): | 1 | Average: | 39410861.6667 | 38972739.8683 | 42433582.6667 | 38433674.8265
4th Dilution Standard Transfer Volume (mL): | 1 | Mass of RS (mg): | 16.34 |  | 17.84
4th Dilution Standard Final Volume (mL): | 1 | Mass of WRS as free base (mg): | 16.34 |  | 17.84
Standard Dilution Factor | 100 | Purity correction (mg): | 16.1799 |  | 17.6652
If there are no serial dilutions, or only one dilution, enter 1 in all boxes not used. |  | Concentration (mg/mL): | 0.1618 |  | 0.17665
|  | Desired Concentration (mg/mL): | 0.16
|  | Desired Weight as free base (mg): | 16
|  | Desired Weight as salt (mg): | 16
|  | Average Normalised Response: | 38703207.3474
|  | RSD: | 0.904%
|  | n: | 6
Analysis Data | Determination of Content of Active Ingredient in the Sample
Label Claim: | Each tablet contains: Sulphamethoxazole B.P. 800 mg and Trimethoprim B.P. 160 mg.
Each Tablet contains | 800 | Sulfamethoxazole & Trimethoprim
Average Tablet Content Weight (mg): | 1052.3955
Initial Sample dilution Volume (mL): | 100 |  | Powder Weight (mg) | Injection | Response: | Determined Amt (mg) | % Assay
1st Dilution Sample transfer Volume (mL): | 2 | Assay Smp A | 1046.63 | 1 | 38445277 | 799.0461 | 99.8808
1st Dilution Sample Final Volume (mL): | 100 |  |  | 2 | 38441361 | 798.9647 | 99.8706
2nd Dilution Sample Transfer Volume (mL): | 1 |  |  | 3 | 38570612 | 801.651 | 100.2064
2nd Dilution Sample Final Volume (mL): | 1 |  |  | 4 |  | - | -
3rd Dilution Sample Transfer Volume (mL: | 1 | Assay Smp B | 1053.49 | 1 | 38711290 | 799.3358 | 99.917
3rd Dilution Sample Final Volume (mL): | 1 |  |  | 2 | 38903041 | 803.2952 | 100.4119
4th Dilution Sample Transfer Volume (mL): | 1 |  |  | 3 | 38788137 | 800.9225 | 100.1153
4th Dilution Sample Final Volume (mL): | 1 |  |  | 4 |  | - | -
Sample Dilution Factor | 5000 | Assay Smp C | 1051.07 | 1 | 38504225 | 796.8907 | 99.6113
Desired Sample Weight (mg): | 1052.3955 |  |  | 2 | 38488004 | 796.555 | 99.5694
If there are no serial dilutions, or only one dilution, enter 1 in all boxes not used. |  |  |  | 3 | 38460019 | 795.9758 | 99.497
|  |  |  | 4 |  | - | -
[5 empty] | Average: | 799.1819 | 99.8977
[5 empty] | RSD: | 0.3083% | 0.3083%
[5 empty] | n: | 9 | 9
Comment: | The content of | Sulfamethoxazole |  | in the sample as a percentage of the stated label claim is |  | 99.8977
DISSOLUTION: | Determination of Active Ingredient Dissolved
Reference Substance: | Sulfamethoxazole
Code: | S12-6
% age Purity: | 99.02
% Water content: | 0 | If correction for water content is not needed please enter 0
% Purity corrected for water: | 99.02
Mwt of compound in free base form: | 1 | Enter molecular mass of compound in free base form. If salt convertion is NOT needed, enter 1.
Mwt of compound in salt form: | 1 | Enter molecular mass of compound in salt form. If salt convertion is NOT needed, enter 1.
1 mg of salt is equivalent to | 1 | free base
Initial Standard dilution volume (mL): | 100 |  | Standard A |  | Standard B
1st Dilution Standard transfer Volume (mL: | 1 | Injection | Response: | Normalised Response: | Response: | Normalised Response: |  | Std Response Deviation
1st Dilution Standard Final Volume (mL): | 1 | 1 | 39260587 | 43137928.6352 | 42767848 | 43040479.3081
2nd Dilution Standard Transfer Volume (mL): | 1 | 2 | 39513240 | 43415533.4271 | 42216225 | 42485339.8885 |  | 1.51%
2nd Dilution Standard Final Volume (mL): | 1 | 3 | 39458758 | 43355670.8319 | 42316675 | 42586430.225
3rd Dilution Standard Volume (mL: | 1 | 4 |  | - |  | -
3rd Dilution Standard Final Volume (mL): | 1 | Average: | 39410861.6667 | 43303044.2981 | 42433582.6667 | 42704083.1405
4th Dilution Standard Transfer Volume (mL): | 1 | Amt of RS (mg): | 16.34 |  | 17.84
4th Dilution Standard Final Volume (mL): | 1 | Amt of RS as free base (mg): | 16.34 |  | 17.84
Standard Dilution Factor | 100 | Purity correction: | 16.1799 |  | 17.6652
If there are no serial dilutions, or only one dilution, enter 1 in all boxes not used. |  | Conc (mg/mL): | 0.1618 |  | 0.17665
|  | Desired Concentration (mg/mL): | 0.17778
|  | Desired Weight as free base (mg): | 17.7778
|  | Desired Weight as salt (mg): | 17.7778
|  | Average Normalised Peak Area: | 43003563.7193
|  | RSD: | 0.904%
|  | n: | 6
Medium Volume (mL): | 900 | Unit No. | Response: | Amt Released (mg): | %age Released:
1st Dilution Sample transfer Volume (mL: | 10 | 1 | 37514550 | 697.8873 | 87.2359
1st Dilution Sample Final Volume (mL): | 50 | 2 | 37575377 | 699.0188 | 87.3774
2nd Dilution Sample Transfer Volume (mL): | 1 | 3 | 37121008 | 690.5662 | 86.3208
2nd Dilution Sample Final Volume (mL): | 1 | 4 | 37508461 | 697.774 | 87.2218
3rd Dilution Sample Transfer Volume (mL: | 1 | 5 | 37142856 | 690.9726 | 86.3716
3rd Dilution Sample Final Volume (mL): | 1 | 6 | 37096346 | 690.1074 | 86.2634
4th Dilution Sample Transfer Volume (mL): | 1
4th Dilution Sample Final Volume (mL): | 1 |  | Average: | 694.3877 | 86.7985
Sample Dilution Factor | 4500 |  | RSD: | 0.6101% | 0.6101%
If there are no serial dilutions, or only one dilution, enter 1 in all boxes not used. |  |  | n: | 6 | 6
Range
|  |  | Minimum: | 690.1074 | 86.2634
|  |  | Maximum: | 699.0188 | 87.3774
Comment: | The amount of | Sulfamethoxazole |  | dissolved as a percentage of the stated label claim is |  | 86.7985
| Range: | Minimum | 86.2634 | Maximum | 87.3774
| Name |  |  | Date |  | Signature
Analysed by:
Reviewed By:
0

## Trimethoprim
National Quality Control Laboratory
Laboratory Data Calculation Spreadsheet
Please enter the required information in the cells highlighted in green
Analysis Report
Sample Name: | CO-TRIMOXAZOLE U.S.P 960 MG TABLETS
Laboratory Ref No: | NDQB201707011 | 1
Active Ingredient: | Sulfamethoxazole & Trimethoprim
Label Claim: | Each tablet contains: Sulphamethoxazole B.P. 800 mg and Trimethoprim B.P. 160 mg.
Date Analysis Started: | 2017-07-20 14:50:03
Date Analysis Completed: | 2017-07-28
Analysis Data
Reference Substance: | Trimethoprim
Code: | T7-4
% age Purity: | 99.3
% Water content: | 0 | If correction for water content is not needed please enter 0
% Purity corrected for water: | 99.3
Mwt of compound in free base form: | 1 | Enter molecular mass of compound in free base form. If salt conversion is NOT needed, enter 1.
Mwt of compound in salt form: | 1 | Enter molecular mass of compound in salt form. If salt conversion is NOT needed, enter 1.
1 mg of salt is equivalent to | 1 | free base
Initial Standard dilution volume (mL): | 25 |  | Standard A |  | Standard B
1st Dilution Standard transfer Volume (mL: | 4 | Injection | Response: | Normalised Response: | Response: | Normalised Response: |  | Std Response Deviation
1st Dilution Standard Final Volume (mL): | 100 | 1 | 3001441 | 2888293.5445 | 2653414 | 2962437.7293
2nd Dilution Standard Transfer Volume (mL): | 1 | 2 | 3017734 | 2903972.3357 | 2617387 | 2922214.928 |  | 1.183%
2nd Dilution Standard Final Volume (mL): | 1 | 3 | 3012765 | 2899190.6557 | 2620818 | 2926045.5115
3rd Dilution Standard Volume (mL: | 1 | 4 |  | - |  | -
3rd Dilution Standard Final Volume (mL): | 1 | Average: | 3010646.6667 | 2897152.1786 | 2630539.6667 | 2936899.3896
4th Dilution Standard Transfer Volume (mL): | 1 | Mass of RS (mg): | 20.93 |  | 18.04
4th Dilution Standard Final Volume (mL): | 1 | Mass of WRS as free base (mg): | 20.93 |  | 18.04
Standard Dilution Factor | 625 | Purity correction (mg): | 20.7835 |  | 17.9137
If there are no serial dilutions, or only one dilution, enter 1 in all boxes not used. |  | Concentration (mg/mL): | 0.033254 |  | 0.028662
|  | Desired Concentration (mg/mL): | 0.032
|  | Desired Weight as free base (mg): | 20
|  | Desired Weight as salt (mg): | 20
|  | Average Normalised Response: | 2917025.7841
|  | RSD: | 0.905%
|  | n: | 6
Analysis Data | Determination of Content of Active Ingredient in the Sample
Label Claim: | Each tablet contains: Sulphamethoxazole B.P. 800 mg and Trimethoprim B.P. 160 mg.
Each Tablet contains | 160 | Sulfamethoxazole & Trimethoprim
Average Tablet Content Weight (mg): | 1052.3955
Initial Sample dilution Volume (mL): | 100 |  | Powder Weight (mg) | Injection | Response: | Determined Amt (mg) | % Assay
1st Dilution Sample transfer Volume (mL): | 2 | Assay Smp A | 1046.63 | 1 | 2935066 | 161.8763 | 101.1727
1st Dilution Sample Final Volume (mL): | 100 |  |  | 2 | 2940578 | 162.1803 | 101.3627
2nd Dilution Sample Transfer Volume (mL): | 1 |  |  | 3 | 2948463 | 162.6152 | 101.6345
2nd Dilution Sample Final Volume (mL): | 1 |  |  | 4 |  | - | -
3rd Dilution Sample Transfer Volume (mL: | 1 | Assay Smp B | 1053.49 | 1 | 2924870 | 160.2636 | 100.1647
3rd Dilution Sample Final Volume (mL): | 1 |  |  | 2 | 2948460 | 161.5562 | 100.9726
4th Dilution Sample Transfer Volume (mL): | 1 |  |  | 3 | 2932993 | 160.7087 | 100.4429
4th Dilution Sample Final Volume (mL): | 1 |  |  | 4 |  | - | -
Sample Dilution Factor | 5000 | Assay Smp C | 1051.07 | 1 | 2906341 | 159.615 | 99.7594
Desired Sample Weight (mg): | 1052.3955 |  |  | 2 | 2904865 | 159.5339 | 99.7087
If there are no serial dilutions, or only one dilution, enter 1 in all boxes not used. |  |  |  | 3 | 2905306 | 159.5581 | 99.7238
|  |  |  | 4 |  | - | -
[5 empty] | Average: | 160.8786 | 100.5491
[5 empty] | RSD: | 0.7524% | 0.7524%
[5 empty] | n: | 9 | 9
Comment: | The content of | Trimethoprim |  | in the sample as a percentage of the stated label claim is |  | 100.5491
DISSOLUTION: | Determination of Active Ingredient Dissolved
Reference Substance: | Trimethoprim
Code: | T7-4
% age Purity: | 99.3
% Water content: | 0 | If correction for water content is not needed please enter 0
% Purity corrected for water: | 99.3
Mwt of compound in free base form: | 1 | Enter molecular mass of compound in free base form. If salt convertion is NOT needed, enter 1.
Mwt of compound in salt form: | 1 | Enter molecular mass of compound in salt form. If salt convertion is NOT needed, enter 1.
1 mg of salt is equivalent to | 1 | free base
Initial Standard dilution volume (mL): | 25 |  | Standard A |  | Standard B
1st Dilution Standard transfer Volume (mL: | 4 | Injection | Response: | Normalised Response: | Response: | Normalised Response: |  | Std Response Deviation
1st Dilution Standard Final Volume (mL): | 100 | 1 | 3001441 | 3209215.0495 | 2653414 | 3291597.477
2nd Dilution Standard Transfer Volume (mL): | 1 | 2 | 3017734 | 3226635.9286 | 2617387 | 3246905.4756 |  | 1.183%
2nd Dilution Standard Final Volume (mL): | 1 | 3 | 3012765 | 3221322.9507 | 2620818 | 3251161.6794
3rd Dilution Standard Volume (mL: | 1 | 4 |  | - |  | -
3rd Dilution Standard Final Volume (mL): | 1 | Average: | 3010646.6667 | 3219057.9763 | 2630539.6667 | 3263221.544
4th Dilution Standard Transfer Volume (mL): | 1 | Amt of RS (mg): | 20.93 |  | 18.04
4th Dilution Standard Final Volume (mL): | 1 | Amt of RS as free base (mg): | 20.93 |  | 18.04
Standard Dilution Factor | 625 | Purity correction: | 20.7835 |  | 17.9137
If there are no serial dilutions, or only one dilution, enter 1 in all boxes not used. |  | Conc (mg/mL): | 0.033254 |  | 0.028662
|  | Desired Concentration (mg/mL): | 0.035556
|  | Desired Weight as free base (mg): | 22.2222
|  | Desired Weight as salt (mg): | 22.2222
|  | Average Normalised Peak Area: | 3241139.7601
|  | RSD: | 0.905%
|  | n: | 6
Medium Volume (mL): | 900 | Unit No. | Response: | Amt Released (mg): | %age Released:
1st Dilution Sample transfer Volume (mL: | 10 | 1 | 2851884 | 140.7843 | 87.9902
1st Dilution Sample Final Volume (mL): | 50 | 2 | 2849230 | 140.6532 | 87.9083
2nd Dilution Sample Transfer Volume (mL): | 1 | 3 | 2815641 | 138.9951 | 86.8719
2nd Dilution Sample Final Volume (mL): | 1 | 4 | 2848663 | 140.6252 | 87.8908
3rd Dilution Sample Transfer Volume (mL: | 1 | 5 | 2819933 | 139.207 | 87.0044
3rd Dilution Sample Final Volume (mL): | 1 | 6 | 2815776 | 139.0018 | 86.8761
4th Dilution Sample Transfer Volume (mL): | 1
4th Dilution Sample Final Volume (mL): | 1 |  | Average: | 139.8778 | 87.4236
Sample Dilution Factor | 4500 |  | RSD: | 0.6377% | 0.6377%
If there are no serial dilutions, or only one dilution, enter 1 in all boxes not used. |  |  | n: | 6 | 6
Range
|  |  | Minimum: | 138.9951 | 86.8719
|  |  | Maximum: | 140.7843 | 87.9902
Comment: | The amount of | Trimethoprim |  | dissolved as a percentage of the stated label claim is |  | 87.4236
| Range: | Minimum | 86.8719 | Maximum | 87.9902
| Name |  |  | Date |  | Signature
Analysed by:
Reviewed By:
0

## sst trim
HPLC System Suitability Report
Analysis Data | Assay
Sample(s) | CO-TRIMOXAZOLE U.S.P 960 MG TABLETS
Reference Substance: | Trimethoprim
% age Purity: | 99.3
Weight (mg): | 20.93
Standard Conc (mg/mL): | 0.033488
2017-07-20 14:50:03
Injection Number | Peak Areas | Theoretical Plates (USP) | Tailing Factor (Assym) | Retention Times (min)
1 | 3006271 | 6079.5 | 1.5 | 5.1
2 | 3002253 | 6025.8 | 1.4 | 5.1
3 | 3000988 | 6084.9 | 1.4 | 5.1
4 | 3000557 | 6041.9 | 1.4 | 5.1
5 | 3002212 | 6013.1 | 1.5 | 5.1
6 | 3004727 | 6018.2 | 1.4 | 5.1
Averages: | 3002834.6667 | 6043.9 | 1.4333 | 5.1
RSD: | 0.07404%
n: | 6
Summary: | The RSD of the peak areas for six replicate injections of SST Std is less than 2.0%.
The number of Theoretical Plates (USP) for all peaks is greater than 2000
The Assymetry of all peaks were below 2.0
Analysis Data | Dissolution
Reference Substance: | Trimethoprim
% age Purity: | 99.3
Weight (mg): | 20.93
Standard Conc (mg/mL): | 0.033488
Injection Number | Peak Areas | Theoretical Plates (USP) | Tailing Factor (Assym) | Retention Times (min)
1 | 3006271 | 6079.5 | 1.5 | 5.1
2 | 3002253 | 6025.8 | 1.5 | 5.1
3 | 3000988 | 6084.9 | 1.5 | 5.1
4 | 3000557 | 6041.9 | 1.5 | 5.1
5 | 3002212 | 6013.1 | 1.5 | 5.1
6 | 3004727 | 6018.2 | 1.5 | 5.1
Averages: | 3002834.6667 | 6043.9 | 1.5 | 5.1
RSD: | 0.07404%
n: | 6
Summary: | The RSD of the peak areas for six replicate injections of SST Std is less than 2.0%.
The number of Theoretical Plates (USP) for all peaks is greater than 2000
The Assymetry of all peaks were below 2.0
| Name |  |  | Date | Signature
Analysed by:
Reviewed By:

## Uniformity
Please enter the required information in the cells highlighted in green
Uniformity of Weight Test Report
Sample Name: |  | CO-TRIMOXAZOLE U.S.P 960 MG TABLETS
Laboratory Ref No: |  | NDQB201707011
Active Ingredient: |  | Sulfamethoxazole & Trimethoprim
Label Claim: |  | Each tablet contains: Sulphamethoxazole B.P. 800 mg and Trimethoprim B.P. 160 mg.
Date Analysis Started: |  | 2017-07-19 08:33:13
Date Analysis Completed: |  | #REF!
Analysis Data |  | Uniformity of weight
|  | Tablet weight (mg) | % Deviation
|  | 1058.49 | 0.5791%
|  | 1057.45 | 0.4803%
|  | 1057.13 | 0.4499%
|  | 1054.52 | 0.2019%
|  | 1055.11 | 0.2579%
|  | 1051.41 | -0.09364%
|  | 1046.98 | -0.5146%
|  | 1063.58 | 1.063%
|  | 1052.35 | -0.004323%
|  | 1042.84 | -0.908%
|  | 1054.76 | 0.2247%
|  | 1051.59 | -0.07654%
|  | 1046.89 | -0.5231%
|  | 1046.87 | -0.525%
|  | 1053.8 | 0.1335%
|  | 1051.48 | -0.08699%
|  | 1056.34 | 0.3748%
|  | 1049.75 | -0.2514%
|  | 1047.47 | -0.468%
|  | 1049.1 | -0.3131%
| Total | 21047.91
| Average | 1052.3955
| Average | % Deviation from mean
| 1052.3955 | -5% | 999.7757
|  | 5% | 1105.0153
| Name |  | Date | Signature
Analysed by:
Reviewed By: