## SST
HPLC System Suitability Report
Analysis Data | Assay
Sample(s) | NEVIRAPINE 200 mg TABLETS USP
Reference Substance: | Nevirapine
% age Purity: | 99.7
Weight (mg): | 25.35
Standard Conc (mg/mL): | 0.02535
Injection Number | Peak Areas | Theoretical Plates (USP) | Tailing Factor (Assym) | Retention Times (min)
1 | 22426946 | 8594.3 | 1.1 | 9.3
2 | 22466427 | 8558 | 1.1 | 9.3
3 | 22522166 | 8625.9 | 1.1 | 9.3
4 | 22457532 | 8557.1 | 1.1 | 9.3
5 | 22566419 | 8634.9 | 1.1 | 9.3
6 | 22465572 | 8834.1 | 1.1 | 9.3
Averages: | 22484177 | 8634.05 | 1.1 | 9.3
RSD: | 0.2255%
n: | 6
Summary: | The RSD of the peak areas for six replicate injections of SST Std is less than 2.0%.
The number of Theoretical Plates (USP) for all peaks is greater than 2000
The Assymetry of all peaks were below 2.0
Analysis Data | Dissolution
Reference Substance: | Nevirapine
% age Purity: | 99.7
Weight (mg): | 14.19
Standard Conc (mg/mL): | 0.01419
Injection Number | Peak Areas | Theoretical Plates (USP) | Tailing Factor (Assym) | Retention Times (min)
1 | 12977082 | 10502.6 | 1.1 | 9.2
2 | 12888042 | 10507 | 1.2 | 9.2
3 | 12955040 | 10418.8 | 1.2 | 9.2
4 | 12953175 | 10484 | 1.1 | 9.2
5 | 12980609 | 10404.1 | 1.2 | 9.2
6 | 12989662 | 10462.8 | 1.1 | 9.2
Averages: | 12957268.3333 | 10463.2167 | 1.15 | 9.2
RSD: | 0.2846%
n: | 6
Summary: | The RSD of the peak areas for six replicate injections of SST Std is less than 2.0%.
The number of Theoretical Plates (USP) for all peaks is greater than 2000
The Assymetry of all peaks were below 2.0
| Name |  |  | Date | Signature
Analysed by: | DR. | PETER NGUMO
Reviewed By:

## Uniformity
Please enter the required information in the cells highlighted in green
Uniformity of Weight Test Report
Sample Name: |  | NEVIRAPINE 200MG TABLETS USP
Laboratory Ref No: |  | NDQB201707012
Active Ingredient: |  | Nevirapine USP
Label Claim: |  | Each tablet contains: 200 mg of Nevirapine USP.
Date Analysis Started: |  | 2017-07-19 08:38:48
Date Analysis Completed: |  | #REF!
Analysis Data |  | Uniformity of weight
|  | Tablet weight (mg) | % Deviation
|  | 797.43 | -0.6861%
|  | 802.23 | -0.0883%
|  | 815.14 | 1.52%
|  | 805.49 | 0.3177%
|  | 787.42 | -1.933%
|  | 801 | -0.2415%
|  | 797.67 | -0.6562%
|  | 801.24 | -0.2116%
|  | 798.33 | -0.574%
|  | 812.13 | 1.145%
|  | 802.89 | -0.006103%
|  | 814.8 | 1.477%
|  | 803.89 | 0.1184%
|  | 812.56 | 1.198%
|  | 802.72 | -0.02727%
|  | 791.71 | -1.398%
|  | 809.12 | 0.7698%
|  | 800.58 | -0.2938%
|  | 793.88 | -1.128%
|  | 808.55 | 0.6988%
| Total | 16058.78
| Average | 802.939
| Average | % Deviation from mean
| 802.939 | -5% | 762.792
|  | 5% | 843.0859
| Name |  | Date | Signature
Analysed by:
Reviewed By:

## Nevirapine
National Quality Control Laboratory
Laboratory Data Calculation Spreadsheet
Please enter the required information in the cells highlighted in green
Analysis Report
Sample Name: | NEVIRAPINE 200 mg TABLETS USP
Laboratory Ref No: | NDQB201707012 | 1
Active Ingredient: | NEVIRAPINE USP
Label Claim: | Each tablet contains: 200 mg of Nevirapine USP.
Date Analysis Started: | 6th Sept. 2017
Date Analysis Completed: | 9th Sept. 2017
Analysis Data
Reference Substance: | Nevirapine
Code: | N1-6
% age Purity: | 99.7
% Water content: | 0 | If correction for water content is not needed please enter 0
% Purity corrected for water: | 99.7
Mwt of compound in free base form: | 1 | Enter molecular mass of compound in free base form. If salt conversion is NOT needed, enter 1.
Mwt of compound in salt form: | 1 | Enter molecular mass of compound in salt form. If salt conversion is NOT needed, enter 1.
1 mg of salt is equivalent to | 1 | free base
Initial Standard dilution volume (mL): | 100 |  | Standard A |  | Standard B
1st Dilution Standard transfer Volume (mL: | 2 | Injection | Response: | Normalised Response: | Response: | Normalised Response: |  | Std Response Deviation
1st Dilution Standard Final Volume (mL): | 20 | 1 | 22517040 | 22272972.7644 | 22656630 | 22733897.9724
2nd Dilution Standard Transfer Volume (mL): | 1 | 2 | 22625148 | 22379908.9576 | 22730686 | 22808206.5324 |  | 1.94%
2nd Dilution Standard Final Volume (mL): | 1 | 3 | 22616240 | 22371097.5134 | 22723633 | 22801129.4789
3rd Dilution Standard Volume (mL: | 1 | 4 |  | - |  | -
3rd Dilution Standard Final Volume (mL): | 1 | Average: | 22586142.6667 | 22341326.4118 | 22703649.6667 | 22781077.9946
4th Dilution Standard Transfer Volume (mL): | 1 | Mass of RS (mg): | 25.35 |  | 24.99
4th Dilution Standard Final Volume (mL): | 1 | Mass of WRS as free base (mg): | 25.35 |  | 24.99
Standard Dilution Factor | 1000 | Purity correction (mg): | 25.274 |  | 24.915
If there are no serial dilutions, or only one dilution, enter 1 in all boxes not used. |  | Concentration (mg/mL): | 0.025274 |  | 0.024915
|  | Desired Concentration (mg/mL): | 0.025
|  | Desired Weight as free base (mg): | 25
|  | Desired Weight as salt (mg): | 25
|  | Average Normalised Response: | 22561202.2032
|  | RSD: | 1.087%
|  | n: | 6
Analysis Data | Determination of Content of Active Ingredient in the Sample
Label Claim: | Each tablet contains: 200 mg of Nevirapine USP.
Each Tablet contains | 200 | NEVIRAPINE USP
Average Tablet Content Weight (mg): | 802.939
Initial Sample dilution Volume (mL): | 100 |  | Powder Weight (mg) | Injection | Response: | Determined Amt (mg) | % Assay
1st Dilution Sample transfer Volume (mL): | 5 | Assay Smp A | 201.71 | 1 | 22178995 | 195.6612 | 97.8306
1st Dilution Sample Final Volume (mL): | 100 |  |  | 2 | 22312533 | 196.8393 | 98.4196
2nd Dilution Sample Transfer Volume (mL): | 1 |  |  | 3 | 22224595 | 196.0635 | 98.0317
2nd Dilution Sample Final Volume (mL): | 1 |  |  | 4 |  | - | -
3rd Dilution Sample Transfer Volume (mL: | 1 | Assay Smp B | 202.21 | 1 | 22676039 | 199.5514 | 99.7757
3rd Dilution Sample Final Volume (mL): | 1 |  |  | 2 | 22608992 | 198.9614 | 99.4807
4th Dilution Sample Transfer Volume (mL): | 1 |  |  | 3 | 22775310 | 200.425 | 100.2125
4th Dilution Sample Final Volume (mL): | 1 |  |  | 4 |  | - | -
Sample Dilution Factor | 2000 | Assay Smp C | 203.93 | 1 | 23125670 | 201.7918 | 100.8959
Desired Sample Weight (mg): | 200.7347 |  |  | 2 | 22925970 | 200.0492 | 100.0246
If there are no serial dilutions, or only one dilution, enter 1 in all boxes not used. |  |  |  | 3 | 23160466 | 202.0954 | 101.0477
|  |  |  | 4 |  | - | -
[5 empty] | Average: | 199.0487 | 99.5244
[5 empty] | RSD: | 1.195% | 1.195%
[5 empty] | n: | 9 | 9
Comment: | The content of | Nevirapine |  | in the sample as a percentage of the stated label claim is |  | 99.5244
DISSOLUTION: | Determination of Active Ingredient Dissolved
Reference Substance: | Nevirapine
Code: | N1-6
% age Purity: | 99.7
% Water content: | 0 | If correction for water content is not needed please enter 0
% Purity corrected for water: | 99.7
Mwt of compound in free base form: | 1 | Enter molecular mass of compound in free base form. If salt convertion is NOT needed, enter 1.
Mwt of compound in salt form: | 1 | Enter molecular mass of compound in salt form. If salt convertion is NOT needed, enter 1.
1 mg of salt is equivalent to | 1 | free base
Initial Standard dilution volume (mL): | 100 |  | Standard A |  | Standard B
1st Dilution Standard transfer Volume (mL: | 2 | Injection | Response: | Normalised Response: | Response: | Normalised Response: |  | Std Response Deviation
1st Dilution Standard Final Volume (mL): | 20 | 1 | 12974813 | 10190160.9613 | 12991272 | 10348950.1146
2nd Dilution Standard Transfer Volume (mL): | 1 | 2 | 13023166 | 10228136.4491 | 12974807 | 10335833.9652 |  | 1.258%
2nd Dilution Standard Final Volume (mL): | 1 | 3 | 12985920 | 10198884.179 | 12958800 | 10323082.6623
3rd Dilution Standard Volume (mL: | 1 | 4 |  | - |  | -
3rd Dilution Standard Final Volume (mL): | 1 | Average: | 12994633 | 10205727.1965 | 12974959.6667 | 10335955.5807
4th Dilution Standard Transfer Volume (mL): | 1 | Amt of RS (mg): | 14.19 |  | 13.99
4th Dilution Standard Final Volume (mL): | 1 | Amt of RS as free base (mg): | 14.19 |  | 13.99
Standard Dilution Factor | 1000 | Purity correction: | 14.1474 |  | 13.948
If there are no serial dilutions, or only one dilution, enter 1 in all boxes not used. |  | Conc (mg/mL): | 0.014147 |  | 0.013948
|  | Desired Concentration (mg/mL): | 0.011111
|  | Desired Weight as free base (mg): | 11.1111
|  | Desired Weight as salt (mg): | 11.1111
|  | Average Normalised Peak Area: | 10270841.3886
|  | RSD: | 0.7097%
|  | n: | 6
Medium Volume (mL): | 900 | Unit No. | Response: | Amt Released (mg): | %age Released:
1st Dilution Sample transfer Volume (mL: | 5 | 1 | 9178206 | 178.7235 | 89.3618
1st Dilution Sample Final Volume (mL): | 100 | 2 | 9183247 | 178.8217 | 89.4109
2nd Dilution Sample Transfer Volume (mL): | 1 | 3 | 9243876 | 180.0023 | 90.0012
2nd Dilution Sample Final Volume (mL): | 1 | 4 | 9204213 | 179.23 | 89.615
3rd Dilution Sample Transfer Volume (mL: | 1 | 5 | 9294803 | 180.994 | 90.497
3rd Dilution Sample Final Volume (mL): | 1 | 6 | 9215438 | 179.4486 | 89.7243
4th Dilution Sample Transfer Volume (mL): | 1
4th Dilution Sample Final Volume (mL): | 1 |  | Average: | 179.5367 | 89.7683
Sample Dilution Factor | 18000 |  | RSD: | 0.4736% | 0.4736%
If there are no serial dilutions, or only one dilution, enter 1 in all boxes not used. |  |  | n: | 6 | 6
Range
|  |  | Minimum: | 178.7235 | 89.3618
|  |  | Maximum: | 180.994 | 90.497
Comment: | The amount of | Nevirapine |  | dissolved as a percentage of the stated label claim is |  | 89.7683
| Range: | Minimum | 89.3618 | Maximum | 90.497
| Name |  |  | Date |  | Signature
Analysed by:
Reviewed By:
0