## SST
HPLC System Suitability Report
Analysis Data | Assay
Sample(s) | NEVIRAPINE TABLETS USP 200 mg
Reference Substance: | NEVIRAPINE
% age Purity: | 99.7
Weight (mg): | 25.35
Standard Conc (mg/mL): | 0.02535
Injection Number | Peak Areas | Theoretical Plates (USP) | Tailing Factor (Assym) | Retention Times (min)
1 | 22426946 | 8594.3 | 1.1 | 9.3
2 | 22466427 | 8558 | 1.1 | 9.3
3 | 22522166 | 8625.9 | 1.1 | 9.3
4 | 22457532 | 8557.1 | 1.1 | 9.3
5 | 22566419 | 8634.9 | 1.1 | 9.3
6 | 22465572 | 8834.1 | 1.1 | 9.3
Averages: | 22484177 | 8634.05 | 1.1 | 9.3
RSD: | 0.2255%
n: | 6
Summary: | The RSD of the peak areas for six replicate injections of SST Std is less than 2.0%.
The number of Theoretical Plates (USP) for all peaks is greater than 2000
The Assymetry of all peaks were below 2.0
Analysis Data | Dissolution
Reference Substance: | NEVIRAPINE
% age Purity: | 99.7
Weight (mg): | 14.19
Standard Conc (mg/mL): | 0.01419
Injection Number | Peak Areas | Theoretical Plates (USP) | Tailing Factor (Assym) | Retention Times (min)
1 | 12977082 | 10502.6 | 1.1 | 9.2
2 | 12888042 | 10507 | 1.2 | 9.2
3 | 12955040 | 10418.8 | 1.2 | 9.2
4 | 12953175 | 10484 | 1.2 | 9.2
5 | 12980609 | 10404.1 | 1.2 | 9.2
6 | 12989662 | 10462.8 | 1.1 | 9.2
Averages: | 12957268.3333 | 10463.2167 | 1.1667 | 9.2
RSD: | 0.2846%
n: | 6
Summary: | The RSD of the peak areas for six replicate injections of SST Std is less than 2.0%.
The number of Theoretical Plates (USP) for all peaks is greater than 2000
The Assymetry of all peaks were below 2.0
| Name |  |  | Date | Signature
Analysed by: | DR. | PETER NGUMO
Reviewed By:

## Uniformity
Please enter the required information in the cells highlighted in green
Uniformity of Weight Test Report
Sample Name: |  | NEVIRAPINE TABLETS USP 200 MG
Laboratory Ref No: |  | NDQB201707016
Active Ingredient: |  | Nevirapine USP
Label Claim: |  | Each tablet contains Nevirapine USP 200 mg.
Date Analysis Started: |  | 2017-07-19 08:55:21
Date Analysis Completed: |  | #REF!
Analysis Data |  | Uniformity of weight
|  | Tablet weight (mg) | % Deviation
|  | 798.58 | -0.575%
|  | 807.96 | 0.5929%
|  | 807.9 | 0.5854%
|  | 785.69 | -2.18%
|  | 822.28 | 2.376%
|  | 816.33 | 1.635%
|  | 796.08 | -0.8862%
|  | 790.17 | -1.622%
|  | 803.51 | 0.03884%
|  | 806.05 | 0.3551%
|  | 797.1 | -0.7592%
|  | 799.29 | -0.4866%
|  | 817.61 | 1.794%
|  | 817.3 | 1.756%
|  | 795.81 | -0.9198%
|  | 808.07 | 0.6066%
|  | 791.88 | -1.409%
|  | 789.47 | -1.709%
|  | 813.04 | 1.225%
|  | 799.84 | -0.4181%
| Total | 16063.96
| Average | 803.198
| Average | % Deviation from mean
| 803.198 | -5% | 763.0381
|  | 5% | 843.3579
| Name |  | Date | Signature
Analysed by:
Reviewed By:

## Nevirapine
National Quality Control Laboratory
Laboratory Data Calculation Spreadsheet
Please enter the required information in the cells highlighted in green
Analysis Report
Sample Name: | NEVIRAPINE TABLETS USP 200 mg
Laboratory Ref No: | NDQB201707016 | 1
Active Ingredient: | Nevirapine USP
Label Claim: | Each tablet contains Nevirapine USP 200 mg.
Date Analysis Started: | 6th Sept. 2017
Date Analysis Completed: | 9th Sept. 2017
Analysis Data
Reference Substance: | Nevirapine
Code: | N1-6
% age Purity: | 99.7
% Water content: | 0 | If correction for water content is not needed please enter 0
% Purity corrected for water: | 99.7
Mwt of compound in free base form: | 1 | Enter molecular mass of compound in free base form. If salt conversion is NOT needed, enter 1.
Mwt of compound in salt form: | 1 | Enter molecular mass of compound in salt form. If salt conversion is NOT needed, enter 1.
1 mg of salt is equivalent to | 1 | free base
Initial Standard dilution volume (mL): | 100 |  | Standard A |  | Standard B
1st Dilution Standard transfer Volume (mL: | 2 | Injection | Response: | Normalised Response: | Response: | Normalised Response: |  | Std Response Deviation
1st Dilution Standard Final Volume (mL): | 20 | 1 | 22517040 | 22272972.7644 | 22656630 | 22733897.9724
2nd Dilution Standard Transfer Volume (mL): | 1 | 2 | 22625148 | 22379908.9576 | 22730686 | 22808206.5324 |  | 1.94%
2nd Dilution Standard Final Volume (mL): | 1 | 3 | 22616240 | 22371097.5134 | 22723633 | 22801129.4789
3rd Dilution Standard Volume (mL: | 1 | 4 |  | - |  | -
3rd Dilution Standard Final Volume (mL): | 1 | Average: | 22586142.6667 | 22341326.4118 | 22703649.6667 | 22781077.9946
4th Dilution Standard Transfer Volume (mL): | 1 | Mass of RS (mg): | 25.35 |  | 24.99
4th Dilution Standard Final Volume (mL): | 1 | Mass of WRS as free base (mg): | 25.35 |  | 24.99
Standard Dilution Factor | 1000 | Purity correction (mg): | 25.274 |  | 24.915
If there are no serial dilutions, or only one dilution, enter 1 in all boxes not used. |  | Concentration (mg/mL): | 0.025274 |  | 0.024915
|  | Desired Concentration (mg/mL): | 0.025
|  | Desired Weight as free base (mg): | 25
|  | Desired Weight as salt (mg): | 25
|  | Average Normalised Response: | 22561202.2032
|  | RSD: | 1.087%
|  | n: | 6
Analysis Data | Determination of Content of Active Ingredient in the Sample
Label Claim: | Each tablet contains Nevirapine USP 200 mg.
Each Tablet contains | 200 | Nevirapine USP
Average Tablet Content Weight (mg): | 803.198
Initial Sample dilution Volume (mL): | 100 |  | Powder Weight (mg) | Injection | Response: | Determined Amt (mg) | % Assay
1st Dilution Sample transfer Volume (mL): | 5 | Assay Smp A | 200.61 | 1 | 22209834 | 197.0712 | 98.5356
1st Dilution Sample Final Volume (mL): | 100 |  |  | 2 | 22507319 | 199.7108 | 99.8554
2nd Dilution Sample Transfer Volume (mL): | 1 |  |  | 3 | 22628947 | 200.79 | 100.395
2nd Dilution Sample Final Volume (mL): | 1 |  |  | 4 |  | - | -
3rd Dilution Sample Transfer Volume (mL: | 1 | Assay Smp B | 203.54 | 1 | 22790371 | 199.3113 | 99.6557
3rd Dilution Sample Final Volume (mL): | 1 |  |  | 2 | 22913455 | 200.3878 | 100.1939
4th Dilution Sample Transfer Volume (mL): | 1 |  |  | 3 | 23734787 | 207.5707 | 103.7853
4th Dilution Sample Final Volume (mL): | 1 |  |  | 4 |  | - | -
Sample Dilution Factor | 2000 | Assay Smp C | 205.61 | 1 | 23205177 | 200.8959 | 100.4479
Desired Sample Weight (mg): | 200.7995 |  |  | 2 | 23159982 | 200.5046 | 100.2523
If there are no serial dilutions, or only one dilution, enter 1 in all boxes not used. |  |  |  | 3 | 23216731 | 200.9959 | 100.498
|  |  |  | 4 |  | - | -
[5 empty] | Average: | 200.8042 | 100.4021
[5 empty] | RSD: | 1.403% | 1.403%
[5 empty] | n: | 9 | 9
Comment: | The content of | Nevirapine |  | in the sample as a percentage of the stated label claim is |  | 100.4021
DISSOLUTION: | Determination of Active Ingredient Dissolved
Reference Substance: | Nevirapine
Code: | N1-6
% age Purity: | 99.7
% Water content: | 0 | If correction for water content is not needed please enter 0
% Purity corrected for water: | 99.7
Mwt of compound in free base form: | 1 | Enter molecular mass of compound in free base form. If salt convertion is NOT needed, enter 1.
Mwt of compound in salt form: | 1 | Enter molecular mass of compound in salt form. If salt convertion is NOT needed, enter 1.
1 mg of salt is equivalent to | 1 | free base
Initial Standard dilution volume (mL): | 100 |  | Standard A |  | Standard B
1st Dilution Standard transfer Volume (mL: | 2 | Injection | Response: | Normalised Response: | Response: | Normalised Response: |  | Std Response Deviation
1st Dilution Standard Final Volume (mL): | 20 | 1 | 12974813 | 10190160.9613 | 12991272 | 10348950.1146
2nd Dilution Standard Transfer Volume (mL): | 1 | 2 | 13023166 | 10228136.4491 | 12974807 | 10335833.9652 |  | 1.258%
2nd Dilution Standard Final Volume (mL): | 1 | 3 | 12985920 | 10198884.179 | 12958800 | 10323082.6623
3rd Dilution Standard Volume (mL: | 1 | 4 |  | - |  | -
3rd Dilution Standard Final Volume (mL): | 1 | Average: | 12994633 | 10205727.1965 | 12974959.6667 | 10335955.5807
4th Dilution Standard Transfer Volume (mL): | 1 | Amt of RS (mg): | 14.19 |  | 13.99
4th Dilution Standard Final Volume (mL): | 1 | Amt of RS as free base (mg): | 14.19 |  | 13.99
Standard Dilution Factor | 1000 | Purity correction: | 14.1474 |  | 13.948
If there are no serial dilutions, or only one dilution, enter 1 in all boxes not used. |  | Conc (mg/mL): | 0.014147 |  | 0.013948
|  | Desired Concentration (mg/mL): | 0.011111
|  | Desired Weight as free base (mg): | 11.1111
|  | Desired Weight as salt (mg): | 11.1111
|  | Average Normalised Peak Area: | 10270841.3886
|  | RSD: | 0.7097%
|  | n: | 6
Medium Volume (mL): | 900 | Unit No. | Response: | Amt Released (mg): | %age Released:
1st Dilution Sample transfer Volume (mL: | 5 | 1 | 9212797 | 179.3971 | 89.6986
1st Dilution Sample Final Volume (mL): | 100 | 2 | 9235454 | 179.8383 | 89.9192
2nd Dilution Sample Transfer Volume (mL): | 1 | 3 | 9266029 | 180.4337 | 90.2168
2nd Dilution Sample Final Volume (mL): | 1 | 4 | 9204779 | 179.241 | 89.6205
3rd Dilution Sample Transfer Volume (mL: | 1 | 5 | 9557678 | 186.1129 | 93.0564
3rd Dilution Sample Final Volume (mL): | 1 | 6 | 10268473 | 199.9539 | 99.9769
4th Dilution Sample Transfer Volume (mL): | 1
4th Dilution Sample Final Volume (mL): | 1 |  | Average: | 184.1628 | 92.0814
Sample Dilution Factor | 18000 |  | RSD: | 4.429% | 4.429%
If there are no serial dilutions, or only one dilution, enter 1 in all boxes not used. |  |  | n: | 6 | 6
Range
|  |  | Minimum: | 179.241 | 89.6205
|  |  | Maximum: | 199.9539 | 99.9769
Comment: | The amount of | Nevirapine |  | dissolved as a percentage of the stated label claim is |  | 92.0814
| Range: | Minimum | 89.6205 | Maximum | 99.9769
| Name |  |  | Date |  | Signature
Analysed by:
Reviewed By:
0