## SST
HPLC System Suitability Report
Analysis Data | Assay
Sample(s) | NEVIRAPINE 200 mg TABLETS USP
Reference Substance: | NEVIRAPINE
% age Purity: | 99.7
Weight (mg): | 25.35
Standard Conc (mg/mL): | 0.02535
Injection Number | Peak Areas | Theoretical Plates (USP) | Tailing Factor (Assym) | Retention Times (min)
1 | 22426946 | 8594.3 | 1.1 | 9.3
2 | 22466427 | 8558 | 1.1 | 9.3
3 | 22522166 | 8625.9 | 1.1 | 9.3
4 | 22457532 | 8557.1 | 1.1 | 9.3
5 | 22566419 | 8634.9 | 1.1 | 9.3
6 | 22465572 | 8834.1 | 1.1 | 9.3
Averages: | 22484177 | 8634.05 | 1.1 | 9.3
RSD: | 0.2255%
n: | 6
Summary: | The RSD of the peak areas for six replicate injections of SST Std is less than 2.0%.
The number of Theoretical Plates (USP) for all peaks is greater than 2000
The Assymetry of all peaks were below 2.0
Analysis Data | Dissolution
Reference Substance: | NEVIRAPINE
% age Purity: | 99.7
Weight (mg): | 14.19
Standard Conc (mg/mL): | 0.01419
Injection Number | Peak Areas | Theoretical Plates (USP) | Tailing Factor (Assym) | Retention Times (min)
1 | 12977082 | 10502.6 | 1.1 | 9.2
2 | 12888042 | 10507 | 1.2 | 9.2
3 | 12955040 | 10418.8 | 1.2 | 9.2
4 | 12953175 | 10484 | 1.2 | 9.2
5 | 12980609 | 10404.1 | 1.2 | 9.2
6 | 12989662 | 10462.8 | 1.1 | 9.2
Averages: | 12957268.3333 | 10463.2167 | 1.1667 | 9.2
RSD: | 0.2846%
n: | 6
Summary: | The RSD of the peak areas for six replicate injections of SST Std is less than 2.0%.
The number of Theoretical Plates (USP) for all peaks is greater than 2000
The Assymetry of all peaks were below 2.0
| Name |  |  | Date | Signature
Analysed by: | DR. | PETER NGUMO
Reviewed By:

## Uniformity
Please enter the required information in the cells highlighted in green
Uniformity of Weight Test Report
Sample Name: |  | NEVIRAPINE 200MG TABLETS USP
Laboratory Ref No: |  | NDQB201707017
Active Ingredient: |  | Nevirapine USP
Label Claim: |  | Each tablet contains: 200 mg of Nevirapine USP.
Date Analysis Started: |  | 2017-07-19 08:58:12
Date Analysis Completed: |  | #REF!
Analysis Data |  | Uniformity of weight
|  | Tablet weight (mg) | % Deviation
|  | 806.5 | 0.3031%
|  | 798.79 | -0.6558%
|  | 802.47 | -0.1981%
|  | 803.21 | -0.1061%
|  | 817.29 | 1.645%
|  | 807.05 | 0.3715%
|  | 793.15 | -1.357%
|  | 813.14 | 1.129%
|  | 805.11 | 0.1302%
|  | 814.74 | 1.328%
|  | 797.32 | -0.8386%
|  | 785.89 | -2.26%
|  | 809.86 | 0.721%
|  | 825.86 | 2.711%
|  | 802.77 | -0.1608%
|  | 785.82 | -2.269%
|  | 801.96 | -0.2615%
|  | 790.56 | -1.679%
|  | 807.95 | 0.4834%
|  | 811.82 | 0.9647%
| Total | 16081.26
| Average | 804.063
| Average | % Deviation from mean
| 804.063 | -5% | 763.8598
|  | 5% | 844.2662
| Name |  | Date | Signature
Analysed by:
Reviewed By:

## Nevirapine
National Quality Control Laboratory
Laboratory Data Calculation Spreadsheet
Please enter the required information in the cells highlighted in green
Analysis Report
Sample Name: | NEVIRAPINE 200 mg TABLETS USP
Laboratory Ref No: | NDQB201707017 | 1
Active Ingredient: | Nevirapine USP
Label Claim: | Each tablet contains: 200 mg of Nevirapine USP.
Date Analysis Started: | 6th Sept. 2017
Date Analysis Completed: | 9th Sept. 2017
Analysis Data
Reference Substance: | Nevirapine
Code: | N1-6
% age Purity: | 99.7
% Water content: | 0 | If correction for water content is not needed please enter 0
% Purity corrected for water: | 99.7
Mwt of compound in free base form: | 1 | Enter molecular mass of compound in free base form. If salt conversion is NOT needed, enter 1.
Mwt of compound in salt form: | 1 | Enter molecular mass of compound in salt form. If salt conversion is NOT needed, enter 1.
1 mg of salt is equivalent to | 1 | free base
Initial Standard dilution volume (mL): | 100 |  | Standard A |  | Standard B
1st Dilution Standard transfer Volume (mL: | 2 | Injection | Response: | Normalised Response: | Response: | Normalised Response: |  | Std Response Deviation
1st Dilution Standard Final Volume (mL): | 20 | 1 | 22517040 | 22272972.7644 | 22656630 | 22733897.9724
2nd Dilution Standard Transfer Volume (mL): | 1 | 2 | 22625148 | 22379908.9576 | 22730686 | 22808206.5324 |  | 1.94%
2nd Dilution Standard Final Volume (mL): | 1 | 3 | 22616240 | 22371097.5134 | 22723633 | 22801129.4789
3rd Dilution Standard Volume (mL: | 1 | 4 |  | - |  | -
3rd Dilution Standard Final Volume (mL): | 1 | Average: | 22586142.6667 | 22341326.4118 | 22703649.6667 | 22781077.9946
4th Dilution Standard Transfer Volume (mL): | 1 | Mass of RS (mg): | 25.35 |  | 24.99
4th Dilution Standard Final Volume (mL): | 1 | Mass of WRS as free base (mg): | 25.35 |  | 24.99
Standard Dilution Factor | 1000 | Purity correction (mg): | 25.274 |  | 24.915
If there are no serial dilutions, or only one dilution, enter 1 in all boxes not used. |  | Concentration (mg/mL): | 0.025274 |  | 0.024915
|  | Desired Concentration (mg/mL): | 0.025
|  | Desired Weight as free base (mg): | 25
|  | Desired Weight as salt (mg): | 25
|  | Average Normalised Response: | 22561202.2032
|  | RSD: | 1.087%
|  | n: | 6
Analysis Data | Determination of Content of Active Ingredient in the Sample
Label Claim: | Each tablet contains: 200 mg of Nevirapine USP.
Each Tablet contains | 200 | Nevirapine USP
Average Tablet Content Weight (mg): | 804.063
Initial Sample dilution Volume (mL): | 100 |  | Powder Weight (mg) | Injection | Response: | Determined Amt (mg) | % Assay
1st Dilution Sample transfer Volume (mL): | 5 | Assay Smp A | 205.42 | 1 | 23721033 | 205.7732 | 102.8866
1st Dilution Sample Final Volume (mL): | 100 |  |  | 2 | 23712517 | 205.6993 | 102.8496
2nd Dilution Sample Transfer Volume (mL): | 1 |  |  | 3 | 23818245 | 206.6164 | 103.3082
2nd Dilution Sample Final Volume (mL): | 1 |  |  | 4 |  | - | -
3rd Dilution Sample Transfer Volume (mL: | 1 | Assay Smp B | 204.07 | 1 | 23109534 | 201.7948 | 100.8974
3rd Dilution Sample Final Volume (mL): | 1 |  |  | 2 | 23252666 | 203.0446 | 101.5223
4th Dilution Sample Transfer Volume (mL): | 1 |  |  | 3 | 23359714 | 203.9793 | 101.9897
4th Dilution Sample Final Volume (mL): | 1 |  |  | 4 |  | - | -
Sample Dilution Factor | 2000 | Assay Smp C | 201.26 | 1 | 23000682 | 203.6484 | 101.8242
Desired Sample Weight (mg): | 201.0157 |  |  | 2 | 23013664 | 203.7634 | 101.8817
If there are no serial dilutions, or only one dilution, enter 1 in all boxes not used. |  |  |  | 3 | 23091528 | 204.4528 | 102.2264
|  |  |  | 4 |  | - | -
[5 empty] | Average: | 204.308 | 102.154
[5 empty] | RSD: | 0.7379% | 0.7379%
[5 empty] | n: | 9 | 9
Comment: | The content of | Nevirapine |  | in the sample as a percentage of the stated label claim is |  | 102.154
DISSOLUTION: | Determination of Active Ingredient Dissolved
Reference Substance: | Nevirapine
Code: | N1-6
% age Purity: | 99.7
% Water content: | 0 | If correction for water content is not needed please enter 0
% Purity corrected for water: | 99.7
Mwt of compound in free base form: | 1 | Enter molecular mass of compound in free base form. If salt convertion is NOT needed, enter 1.
Mwt of compound in salt form: | 1 | Enter molecular mass of compound in salt form. If salt convertion is NOT needed, enter 1.
1 mg of salt is equivalent to | 1 | free base
Initial Standard dilution volume (mL): | 100 |  | Standard A |  | Standard B
1st Dilution Standard transfer Volume (mL: | 2 | Injection | Response: | Normalised Response: | Response: | Normalised Response: |  | Std Response Deviation
1st Dilution Standard Final Volume (mL): | 20 | 1 | 12974813 | 10190160.9613 | 12991272 | 10348950.1146
2nd Dilution Standard Transfer Volume (mL): | 1 | 2 | 13023166 | 10228136.4491 | 12974807 | 10335833.9652 |  | 1.258%
2nd Dilution Standard Final Volume (mL): | 1 | 3 | 12985920 | 10198884.179 | 12958800 | 10323082.6623
3rd Dilution Standard Volume (mL: | 1 | 4 |  | - |  | -
3rd Dilution Standard Final Volume (mL): | 1 | Average: | 12994633 | 10205727.1965 | 12974959.6667 | 10335955.5807
4th Dilution Standard Transfer Volume (mL): | 1 | Amt of RS (mg): | 14.19 |  | 13.99
4th Dilution Standard Final Volume (mL): | 1 | Amt of RS as free base (mg): | 14.19 |  | 13.99
Standard Dilution Factor | 1000 | Purity correction: | 14.1474 |  | 13.948
If there are no serial dilutions, or only one dilution, enter 1 in all boxes not used. |  | Conc (mg/mL): | 0.014147 |  | 0.013948
|  | Desired Concentration (mg/mL): | 0.011111
|  | Desired Weight as free base (mg): | 11.1111
|  | Desired Weight as salt (mg): | 11.1111
|  | Average Normalised Peak Area: | 10270841.3886
|  | RSD: | 0.7097%
|  | n: | 6
Medium Volume (mL): | 900 | Unit No. | Response: | Amt Released (mg): | %age Released:
1st Dilution Sample transfer Volume (mL: | 5 | 1 | 8837610 | 172.0913 | 86.0456
1st Dilution Sample Final Volume (mL): | 100 | 2 | 9138829 | 177.9568 | 88.9784
2nd Dilution Sample Transfer Volume (mL): | 1 | 3 | 9187639 | 178.9072 | 89.4536
2nd Dilution Sample Final Volume (mL): | 1 | 4 | 9182618 | 178.8095 | 89.4047
3rd Dilution Sample Transfer Volume (mL: | 1 | 5 | 9214269 | 179.4258 | 89.7129
3rd Dilution Sample Final Volume (mL): | 1 | 6 | 9366395 | 182.3881 | 91.194
4th Dilution Sample Transfer Volume (mL): | 1
4th Dilution Sample Final Volume (mL): | 1 |  | Average: | 178.2631 | 89.1315
Sample Dilution Factor | 18000 |  | RSD: | 1.898% | 1.898%
If there are no serial dilutions, or only one dilution, enter 1 in all boxes not used. |  |  | n: | 6 | 6
Range
|  |  | Minimum: | 172.0913 | 86.0456
|  |  | Maximum: | 182.3881 | 91.194
Comment: | The amount of | Nevirapine |  | dissolved as a percentage of the stated label claim is |  | 89.1315
| Range: | Minimum | 86.0456 | Maximum | 91.194
| Name |  |  | Date |  | Signature
Analysed by:
Reviewed By:
0