## SST
HPLC System Suitability Report
Analysis Data | Assay
Sample(s) | NEVIRAPINE 200 mg TABLETS USP
Reference Substance: | Nevirapine
% age Purity: | 99.7
Weight (mg): | 25.35
Standard Conc (mg/mL): | 0.02535
Injection Number | Peak Areas | Theoretical Plates (USP) | Tailing Factor (Assym) | Retention Times (min)
1 | 22426946 | 8594.3 | 1.1 | 9.3
2 | 22466427 | 8558 | 1.1 | 9.3
3 | 22522166 | 8625.9 | 1.1 | 9.3
4 | 22457532 | 8557.1 | 1.1 | 9.3
5 | 22566419 | 8634.9 | 1.1 | 9.3
6 | 22465572 | 8834.1 | 1.1 | 9.3
Averages: | 22484177 | 8634.05 | 1.1 | 9.3
RSD: | 0.2255%
n: | 6
Summary: | The RSD of the peak areas for six replicate injections of SST Std is less than 2.0%.
The number of Theoretical Plates (USP) for all peaks is greater than 2000
The Assymetry of all peaks were below 2.0
Analysis Data | Dissolution
Reference Substance: | Nevirapine
% age Purity: | 99.7
Weight (mg): | 16.86
Standard Conc (mg/mL): | 0.01686
Injection Number | Peak Areas | Theoretical Plates (USP) | Tailing Factor (Assym) | Retention Times (min)
1 | 14991155 | 10559.9 | 1.1 | 9.2
2 | 14933280 | 10551.7 | 1.1 | 9.2
3 | 14879452 | 10545.9 | 1.1 | 9.2
4 | 14911081 | 10515.9 | 1.1 | 9.2
5 | 14859970 | 10503.2 | 1.1 | 9.2
6 | 14892756 | 10523.5 | 1.1 | 9.2
Averages: | 14911282.3333 | 10533.35 | 1.1 | 9.2
RSD: | 0.3124%
n: | 6
Summary: | The RSD of the peak areas for six replicate injections of SST Std is less than 2.0%.
The number of Theoretical Plates (USP) for all peaks is greater than 2000
The Assymetry of all peaks were below 2.0
| Name |  |  | Date | Signature
Analysed by: | DR. | PETER NGUMO
Reviewed By:

## Uniformity
Please enter the required information in the cells highlighted in green
Uniformity of Weight Test Report
Sample Name: |  | NEVIRAPINE 200MG TABLETS USP
Laboratory Ref No: |  | NDQB201707018
Active Ingredient: |  | Nevirapine USP
Label Claim: |  | Each tablet contains: 200 mg of Nevirapine USP.
Date Analysis Started: |  | 2017-07-19 09:02:15
Date Analysis Completed: |  | #REF!
Analysis Data |  | Uniformity of weight
|  | Tablet weight (mg) | % Deviation
|  | 366.43 | 1.489%
|  | 354.55 | -1.802%
|  | 348.38 | -3.51%
|  | 390.63 | 8.191%
|  | 365.21 | 1.151%
|  | 361.85 | 0.2203%
|  | 356.5 | -1.261%
|  | 362.03 | 0.2702%
|  | 354.79 | -1.735%
|  | 350.98 | -2.79%
|  | 342.93 | -5.02%
|  | 354.27 | -1.879%
|  | 374.06 | 3.602%
|  | 364.58 | 0.9764%
|  | 366.38 | 1.475%
|  | 366.72 | 1.569%
|  | 355.94 | -1.417%
|  | 367.76 | 1.857%
|  | 362.01 | 0.2646%
|  | 355.09 | -1.652%
| Total | 7221.09
| Average | 361.0545
| Average | % Deviation from mean
| 361.0545 | -5% | 343.0018
|  | 5% | 379.1072
| Name |  | Date | Signature
Analysed by:
Reviewed By:

## Nevirapine
National Quality Control Laboratory
Laboratory Data Calculation Spreadsheet
Please enter the required information in the cells highlighted in green
Analysis Report
Sample Name: | NEVIRAPINE 200 mg TABLETS USP
Laboratory Ref No: | NDQB201707018 | 1
Active Ingredient: | Nevirapine USP
Label Claim: | Each tablet contains: 200 mg of Nevirapine USP.
Date Analysis Started: | 2017-07-19 09:02:15
Date Analysis Completed:
Analysis Data
Reference Substance: | Nevirapine
Code: | N1-6
% age Purity: | 99.7
% Water content: | 0 | If correction for water content is not needed please enter 0
% Purity corrected for water: | 99.7
Mwt of compound in free base form: | 1 | Enter molecular mass of compound in free base form. If salt conversion is NOT needed, enter 1.
Mwt of compound in salt form: | 1 | Enter molecular mass of compound in salt form. If salt conversion is NOT needed, enter 1.
1 mg of salt is equivalent to | 1 | free base
Initial Standard dilution volume (mL): | 100 |  | Standard A |  | Standard B
1st Dilution Standard transfer Volume (mL: | 2 | Injection | Response: | Normalised Response: | Response: | Normalised Response: |  | Std Response Deviation
1st Dilution Standard Final Volume (mL): | 20 | 1 | 22517040 | 22272972.7644 | 22656630 | 22733897.9724
2nd Dilution Standard Transfer Volume (mL): | 1 | 2 | 22625148 | 22379908.9576 | 22730686 | 22808206.5324 |  | 1.94%
2nd Dilution Standard Final Volume (mL): | 1 | 3 | 22616240 | 22371097.5134 | 22723633 | 22801129.4789
3rd Dilution Standard Volume (mL: | 1 | 4 |  | - |  | -
3rd Dilution Standard Final Volume (mL): | 1 | Average: | 22586142.6667 | 22341326.4118 | 22703649.6667 | 22781077.9946
4th Dilution Standard Transfer Volume (mL): | 1 | Mass of RS (mg): | 25.35 |  | 24.99
4th Dilution Standard Final Volume (mL): | 1 | Mass of WRS as free base (mg): | 25.35 |  | 24.99
Standard Dilution Factor | 1000 | Purity correction (mg): | 25.274 |  | 24.915
If there are no serial dilutions, or only one dilution, enter 1 in all boxes not used. |  | Concentration (mg/mL): | 0.025274 |  | 0.024915
|  | Desired Concentration (mg/mL): | 0.025
|  | Desired Weight as free base (mg): | 25
|  | Desired Weight as salt (mg): | 25
|  | Average Normalised Response: | 22561202.2032
|  | RSD: | 1.087%
|  | n: | 6
Analysis Data | Determination of Content of Active Ingredient in the Sample
Label Claim: | Each tablet contains: 200 mg of Nevirapine USP.
Each Tablet contains | 200 | Nevirapine USP
Average Tablet Content Weight (mg): | 361.0545
Initial Sample dilution Volume (mL): | 100 |  | Powder Weight (mg) | Injection | Response: | Determined Amt (mg) | % Assay
1st Dilution Sample transfer Volume (mL): | 5 | Assay Smp A | 91.74 | 1 | 22513229 | 196.363 | 98.1815
1st Dilution Sample Final Volume (mL): | 100 |  |  | 2 | 22460820 | 195.9058 | 97.9529
2nd Dilution Sample Transfer Volume (mL): | 1 |  |  | 3 | 22362833 | 195.0512 | 97.5256
2nd Dilution Sample Final Volume (mL): | 1 |  |  | 4 |  | - | -
3rd Dilution Sample Transfer Volume (mL: | 1 | Assay Smp B | 92.55 | 1 | 22607538 | 195.4598 | 97.7299
3rd Dilution Sample Final Volume (mL): | 1 |  |  | 2 | 22641172 | 195.7506 | 97.8753
4th Dilution Sample Transfer Volume (mL): | 1 |  |  | 3 | 22608218 | 195.4656 | 97.7328
4th Dilution Sample Final Volume (mL): | 1 |  |  | 4 |  | - | -
Sample Dilution Factor | 2000 | Assay Smp C | 89.54 | 1 | 21851853 | 195.2773 | 97.6386
Desired Sample Weight (mg): | 90.2636 |  |  | 2 | 21761319 | 194.4682 | 97.2341
If there are no serial dilutions, or only one dilution, enter 1 in all boxes not used. |  |  |  | 3 | 21953368 | 196.1845 | 98.0922
|  |  |  | 4 |  | - | -
[5 empty] | Average: | 195.5473 | 97.7737
[5 empty] | RSD: | 0.2992% | 0.2992%
[5 empty] | n: | 9 | 9
Comment: | The content of | Nevirapine |  | in the sample as a percentage of the stated label claim is |  | 97.7737
DISSOLUTION: | Determination of Active Ingredient Dissolved
Reference Substance: | Nevirapine
Code: | N1-6
% age Purity: | 99.7
% Water content: | 0 | If correction for water content is not needed please enter 0
% Purity corrected for water: | 99.7
Mwt of compound in free base form: | 1 | Enter molecular mass of compound in free base form. If salt convertion is NOT needed, enter 1.
Mwt of compound in salt form: | 1 | Enter molecular mass of compound in salt form. If salt convertion is NOT needed, enter 1.
1 mg of salt is equivalent to | 1 | free base
Initial Standard dilution volume (mL): | 100 |  | Standard A |  | Standard B
1st Dilution Standard transfer Volume (mL: | 2 | Injection | Response: | Normalised Response: | Response: | Normalised Response: |  | Std Response Deviation
1st Dilution Standard Final Volume (mL): | 20 | 1 | 14866496 | 9826828.5812 | 12216140 | 9844057.7618
2nd Dilution Standard Transfer Volume (mL): | 1 | 2 | 14837301 | 9807530.5394 | 12208234 | 9837686.9179 |  | 0.2771%
2nd Dilution Standard Final Volume (mL): | 1 | 3 | 14862949 | 9824483.9963 | 12256553 | 9876623.5237
3rd Dilution Standard Volume (mL: | 1 | 4 |  | - |  | -
3rd Dilution Standard Final Volume (mL): | 1 | Average: | 14855582 | 9819614.3723 | 12226975.6667 | 9852789.4011
4th Dilution Standard Transfer Volume (mL): | 1 | Amt of RS (mg): | 16.86 |  | 13.83
4th Dilution Standard Final Volume (mL): | 1 | Amt of RS as free base (mg): | 16.86 |  | 13.83
Standard Dilution Factor | 1000 | Purity correction: | 16.8094 |  | 13.7885
If there are no serial dilutions, or only one dilution, enter 1 in all boxes not used. |  | Conc (mg/mL): | 0.016809 |  | 0.013789
|  | Desired Concentration (mg/mL): | 0.011111
|  | Desired Weight as free base (mg): | 11.1111
|  | Desired Weight as salt (mg): | 11.1111
|  | Average Normalised Peak Area: | 9836201.8867
|  | RSD: | 0.2382%
|  | n: | 6
Medium Volume (mL): | 900 | Unit No. | Response: | Amt Released (mg): | %age Released:
1st Dilution Sample transfer Volume (mL: | 5 | 1 | 10131105 | 205.9963 | 102.9981
1st Dilution Sample Final Volume (mL): | 100 | 2 | 9772425 | 198.7032 | 99.3516
2nd Dilution Sample Transfer Volume (mL): | 1 | 3 | 9704354 | 197.3191 | 98.6596
2nd Dilution Sample Final Volume (mL): | 1 | 4 | 9262090 | 188.3266 | 94.1633
3rd Dilution Sample Transfer Volume (mL: | 1 | 5 | 10292202 | 209.2719 | 104.6359
3rd Dilution Sample Final Volume (mL): | 1 | 6 | 10252089 | 208.4563 | 104.2281
4th Dilution Sample Transfer Volume (mL): | 1
4th Dilution Sample Final Volume (mL): | 1 |  | Average: | 201.3456 | 100.6728
Sample Dilution Factor | 18000 |  | RSD: | 4.021% | 4.021%
If there are no serial dilutions, or only one dilution, enter 1 in all boxes not used. |  |  | n: | 6 | 6
Range
|  |  | Minimum: | 188.3266 | 94.1633
|  |  | Maximum: | 209.2719 | 104.6359
Comment: | The amount of | Nevirapine |  | dissolved as a percentage of the stated label claim is |  | 100.6728
| Range: | Minimum | 94.1633 | Maximum | 104.6359
| Name |  |  | Date |  | Signature
Analysed by:
Reviewed By:
0