## SST
HPLC System Suitability Report
Analysis Data | Assay
Sample(s) | NEVIRAPINE 200MG TABLETS USP
Reference Substance: | Nevirapine
% age Purity: | 99.7
Weight (mg): | 25.35
Standard Conc (mg/mL): | 0.025
2017-07-19 09:11:58
Injection Number | Peak Areas | Theoretical Plates (USP) | Tailing Factor (Assym) | Retention Times (min)
1 | 22426946 | 8594.3 | 1.1 | 9.3
2 | 22466427 | 8558 | 1.1 | 9.3
3 | 22522166 | 8625.9 | 1.1 | 9.3
4 | 22457532 | 8557.1 | 1.1 | 9.3
5 | 22566419 | 8634.9 | 1.1 | 9.3
6 | 22465572 | 834.1 | 1.1 | 9.3
Averages: | 22484177 | 7300.7167 | 1.1 | 9.3
RSD: | 0.2255%
n: | 6
Summary: | The RSD of the peak areas for six replicate injections of SST Std is less than 2.0%.
The number of Theoretical Plates (USP) for all peaks is greater than 2000
The Assymetry of all peaks were below 2.0
Analysis Data | Dissolution
Reference Substance: | Nevirapine
% age Purity: | 99.7
Weight (mg): | 14.19
Standard Conc (mg/mL): | 0.014
Injection Number | Peak Areas | Theoretical Plates (USP) | Tailing Factor (Assym) | Retention Times (min)
1 | 12977082 | 10502.6 | 1.1 | 9.2
2 | 12888042 | 10507 | 1.2 | 9.2
3 | 12955040 | 10418.8 | 1.2 | 9.2
4 | 12953175 | 10484 | 1.2 | 9.2
5 | 12980609 | 10404.1 | 1.2 | 9.2
6 | 12989662 | 10462.8 | 1.1 | 9.2
Averages: | 12957268.3333 | 10463.2167 | 1.1667 | 9.2
RSD: | 0.2846%
n: | 6
Summary: | The RSD of the peak areas for six replicate injections of SST Std is less than 2.0%.
The number of Theoretical Plates (USP) for all peaks is greater than 2000
The Assymetry of all peaks were below 2.0
| Name |  |  | Date | Signature
Analysed by: | DR. | PETER NGUMO
Reviewed By:

## Uniformity
Please enter the required information in the cells highlighted in green
Uniformity of Weight Test Report
Sample Name: |  | NEVIRAPINE 200MG TABLETS USP
Laboratory Ref No: |  | NDQB201707019
Active Ingredient: |  | Nevirapine USP
Label Claim: |  | Each tablet contains: 200 mg of Nevirapine USP.
Date Analysis Started: |  | 2017-07-19 09:11:58
Date Analysis Completed: |  | #REF!
Analysis Data |  | Uniformity of weight
|  | Tablet weight (mg) | % Deviation
|  | 807.15 | 0.3996%
|  | 796.71 | -0.899%
|  | 806.5 | 0.3187%
|  | 796.15 | -0.9687%
|  | 797.66 | -0.7808%
|  | 805.24 | 0.162%
|  | 817.17 | 1.646%
|  | 815.61 | 1.452%
|  | 804.52 | 0.07246%
|  | 808.21 | 0.5314%
|  | 801.02 | -0.3629%
|  | 813.87 | 1.235%
|  | 790.5 | -1.671%
|  | 802.54 | -0.1738%
|  | 801.55 | -0.297%
|  | 796.65 | -0.9065%
|  | 804.17 | 0.02892%
|  | 821.64 | 2.202%
|  | 798.2 | -0.7137%
|  | 793.69 | -1.275%
| Total | 16078.75
| Average | 803.9375
| Average | % Deviation from mean
| 803.9375 | -5% | 763.7406
|  | 5% | 844.1344
| Name |  | Date | Signature
Analysed by:
Reviewed By:

## Nevirapine
National Quality Control Laboratory
Laboratory Data Calculation Spreadsheet
Please enter the required information in the cells highlighted in green
Analysis Report
Sample Name: | NEVIRAPINE 200MG TABLETS USP
Laboratory Ref No: | NDQB201707019 | 1
Active Ingredient: | Nevirapine USP
Label Claim: | Each tablet contains: 200 mg of Nevirapine USP.
Date Analysis Started: | 2017-07-19 09:11:58
Date Analysis Completed:
Analysis Data
Reference Substance: | Nevirapine
Code: | N1-6
% age Purity: | 99.7
% Water content: | 0 | If correction for water content is not needed please enter 0
% Purity corrected for water: | 99.7
Mwt of compound in free base form: | 1 | Enter molecular mass of compound in free base form. If salt conversion is NOT needed, enter 1.
Mwt of compound in salt form: | 1 | Enter molecular mass of compound in salt form. If salt conversion is NOT needed, enter 1.
1 mg of salt is equivalent to | 1 | free base
Initial Standard dilution volume (mL): | 100 |  | Standard A |  | Standard B
1st Dilution Standard transfer Volume (mL: | 2 | Injection | Response: | Normalised Response: | Response: | Normalised Response: |  | Std Response Deviation
1st Dilution Standard Final Volume (mL): | 20 | 1 | 22517040 | 22272972.7644 | 22656630 | 22733897.9724
2nd Dilution Standard Transfer Volume (mL): | 1 | 2 | 22625148 | 22379908.9576 | 22730686 | 22808206.5324 |  | 1.94%
2nd Dilution Standard Final Volume (mL): | 1 | 3 | 22616240 | 22371097.5134 | 22723633 | 22801129.4789
3rd Dilution Standard Volume (mL: | 1 | 4 |  | - |  | -
3rd Dilution Standard Final Volume (mL): | 1 | Average: | 22586142.6667 | 22341326.4118 | 22703649.6667 | 22781077.9946
4th Dilution Standard Transfer Volume (mL): | 1 | Mass of RS (mg): | 25.35 |  | 24.99
4th Dilution Standard Final Volume (mL): | 1 | Mass of WRS as free base (mg): | 25.35 |  | 24.99
Standard Dilution Factor | 1000 | Purity correction (mg): | 25.274 |  | 24.915
If there are no serial dilutions, or only one dilution, enter 1 in all boxes not used. |  | Concentration (mg/mL): | 0.025274 |  | 0.024915
|  | Desired Concentration (mg/mL): | 0.025
|  | Desired Weight as free base (mg): | 25
|  | Desired Weight as salt (mg): | 25
|  | Average Normalised Response: | 22561202.2032
|  | RSD: | 1.087%
|  | n: | 6
Analysis Data | Determination of Content of Active Ingredient in the Sample
Label Claim: | Each tablet contains: 200 mg of Nevirapine USP.
Each Tablet contains | 200 | Nevirapine USP
Average Tablet Content Weight (mg): | 803.9375
Initial Sample dilution Volume (mL): | 100 |  | Powder Weight (mg) | Injection | Response: | Determined Amt (mg) | % Assay
1st Dilution Sample transfer Volume (mL): | 5 | Assay Smp A | 203.27 | 1 | 22483414 | 197.0693 | 98.5347
1st Dilution Sample Final Volume (mL): | 100 |  |  | 2 | 22559680 | 197.7378 | 98.8689
2nd Dilution Sample Transfer Volume (mL): | 1 |  |  | 3 | 22549745 | 197.6507 | 98.8254
2nd Dilution Sample Final Volume (mL): | 1 |  |  | 4 |  | - | -
3rd Dilution Sample Transfer Volume (mL: | 1 | Assay Smp B | 203.9 | 1 | 22814305 | 199.3518 | 99.6759
3rd Dilution Sample Final Volume (mL): | 1 |  |  | 2 | 22674789 | 198.1327 | 99.0663
4th Dilution Sample Transfer Volume (mL): | 1 |  |  | 3 | 22489765 | 196.5159 | 98.258
4th Dilution Sample Final Volume (mL): | 1 |  |  | 4 |  | - | -
Sample Dilution Factor | 2000 | Assay Smp C | 201.14 | 1 | 22250086 | 197.0894 | 98.5447
Desired Sample Weight (mg): | 200.9844 |  |  | 2 | 22222137 | 196.8418 | 98.4209
If there are no serial dilutions, or only one dilution, enter 1 in all boxes not used. |  |  |  | 3 | 22910850 | 202.9424 | 101.4712
|  |  |  | 4 |  | - | -
[5 empty] | Average: | 198.148 | 99.074
[5 empty] | RSD: | 1.002% | 1.002%
[5 empty] | n: | 9 | 9
Comment: | The content of | Nevirapine |  | in the sample as a percentage of the stated label claim is |  | 99.074
DISSOLUTION: | Determination of Active Ingredient Dissolved
Reference Substance: | Nevirapine
Code: | N1-6
% age Purity: | 99.7
% Water content: | 0 | If correction for water content is not needed please enter 0
% Purity corrected for water: | 99.7
Mwt of compound in free base form: | 1 | Enter molecular mass of compound in free base form. If salt convertion is NOT needed, enter 1.
Mwt of compound in salt form: | 1 | Enter molecular mass of compound in salt form. If salt convertion is NOT needed, enter 1.
1 mg of salt is equivalent to | 1 | free base
Initial Standard dilution volume (mL): | 100 |  | Standard A |  | Standard B
1st Dilution Standard transfer Volume (mL: | 2 | Injection | Response: | Normalised Response: | Response: | Normalised Response: |  | Std Response Deviation
1st Dilution Standard Final Volume (mL): | 20 | 1 | 12974813 | 10190160.9613 | 12991272 | 10348950.1146
2nd Dilution Standard Transfer Volume (mL): | 1 | 2 | 13023166 | 10228136.4491 | 12974807 | 10335833.9652 |  | 1.258%
2nd Dilution Standard Final Volume (mL): | 1 | 3 | 12985920 | 10198884.179 | 12958800 | 10323082.6623
3rd Dilution Standard Volume (mL: | 1 | 4 |  | - |  | -
3rd Dilution Standard Final Volume (mL): | 1 | Average: | 12994633 | 10205727.1965 | 12974959.6667 | 10335955.5807
4th Dilution Standard Transfer Volume (mL): | 1 | Amt of RS (mg): | 14.19 |  | 13.99
4th Dilution Standard Final Volume (mL): | 1 | Amt of RS as free base (mg): | 14.19 |  | 13.99
Standard Dilution Factor | 1000 | Purity correction: | 14.1474 |  | 13.948
If there are no serial dilutions, or only one dilution, enter 1 in all boxes not used. |  | Conc (mg/mL): | 0.014147 |  | 0.013948
|  | Desired Concentration (mg/mL): | 0.011111
|  | Desired Weight as free base (mg): | 11.1111
|  | Desired Weight as salt (mg): | 11.1111
|  | Average Normalised Peak Area: | 10270841.3886
|  | RSD: | 0.7097%
|  | n: | 6
Medium Volume (mL): | 900 | Unit No. | Response: | Amt Released (mg): | %age Released:
1st Dilution Sample transfer Volume (mL: | 5 | 1 | 8658175 | 168.5972 | 84.2986
1st Dilution Sample Final Volume (mL): | 100 | 2 | 9161997 | 178.4079 | 89.204
2nd Dilution Sample Transfer Volume (mL): | 1 | 3 | 9189596 | 178.9453 | 89.4727
2nd Dilution Sample Final Volume (mL): | 1 | 4 | 9158548 | 178.3408 | 89.1704
3rd Dilution Sample Transfer Volume (mL: | 1 | 5 | 9206366 | 179.2719 | 89.6359
3rd Dilution Sample Final Volume (mL): | 1 | 6 | 9121190 | 177.6133 | 88.8066
4th Dilution Sample Transfer Volume (mL): | 1
4th Dilution Sample Final Volume (mL): | 1 |  | Average: | 176.8627 | 88.4314
Sample Dilution Factor | 18000 |  | RSD: | 2.312% | 2.312%
If there are no serial dilutions, or only one dilution, enter 1 in all boxes not used. |  |  | n: | 6 | 6
Range
|  |  | Minimum: | 168.5972 | 84.2986
|  |  | Maximum: | 179.2719 | 89.6359
Comment: | The amount of | Nevirapine |  | dissolved as a percentage of the stated label claim is |  | 88.4314
| Range: | Minimum | 84.2986 | Maximum | 89.6359
| Name |  |  | Date |  | Signature
Analysed by:
Reviewed By:
0