## SST
HPLC System Suitability Report
Analysis Data | Assay
Sample(s) | NEVIRAPINE 200 mg TABLETS USP
Reference Substance: | Nevirapine
% age Purity: | 99.7
Weight (mg): | 25.35
Standard Conc (mg/mL): | 0.025
2017-07-19 09:16:07
Injection Number | Peak Areas | Theoretical Plates (USP) | Tailing Factor (Assym) | Retention Times (min)
1 | 22426946 | 8594.3 | 1.1 | 9.3
2 | 22466427 | 8558 | 1.1 | 9.3
3 | 22522166 | 8625.9 | 1.1 | 9.3
4 | 22457532 | 8557.1 | 1.1 | 9.3
5 | 22566419 | 8634.9 | 1.1 | 9.3
6 | 22465572 | 8834.1 | 1.1 | 9.3
Averages: | 22484177 | 8634.05 | 1.1 | 9.3
RSD: | 0.2255%
n: | 6
Summary: | The RSD of the peak areas for six replicate injections of SST Std is less than 2.0%.
The number of Theoretical Plates (USP) for all peaks is greater than 2000
The Assymetry of all peaks were below 2.0
Analysis Data | Dissolution
Reference Substance: | Nevirapine
% age Purity: | 99.7
Weight (mg): | 16.86
Standard Conc (mg/mL): | 0.01686
Injection Number | Peak Areas | Theoretical Plates (USP) | Tailing Factor (Assym) | Retention Times (min)
1 | 14991155 | 10559.9 | 1.1 | 9.2
2 | 14933280 | 10551.7 | 1.1 | 9.2
3 | 14879452 | 10545.9 | 1.1 | 9.2
4 | 14911081 | 10515.9 | 1.1 | 9.2
5 | 14859970 | 10503.2 | 1.1 | 9.2
6 | 14892756 | 10523.5 | 1.1 | 9.2
Averages: | 14911282.3333 | 10533.35 | 1.1 | 9.2
RSD: | 0.3124%
n: | 6
Summary: | The RSD of the peak areas for six replicate injections of SST Std is less than 2.0%.
The number of Theoretical Plates (USP) for all peaks is greater than 2000
The Assymetry of all peaks were below 2.0
| Name |  |  | Date | Signature
Analysed by: | DR. | PETER NGUMO
Reviewed By:

## Uniformity
Please enter the required information in the cells highlighted in green
Uniformity of Weight Test Report
Sample Name: |  | NEVIRAPINE 200MG TABLETS USP
Laboratory Ref No: |  | NDQB201707020
Active Ingredient: |  | Nevirapine USP
Label Claim: |  | Each tablet contains: 200 mg of Nevirapine USP.
Date Analysis Started: |  | 2017-07-19 09:16:07
Date Analysis Completed: |  | #REF!
Analysis Data |  | Uniformity of weight
|  | Tablet weight (mg) | % Deviation
|  | 813.16 | 1.367%
|  | 805.57 | 0.4212%
|  | 798.36 | -0.4776%
|  | 792.07 | -1.262%
|  | 798 | -0.5225%
|  | 803.9 | 0.213%
|  | 797.64 | -0.5674%
|  | 808.76 | 0.8188%
|  | 794.54 | -0.9538%
|  | 809.81 | 0.9497%
|  | 802.2 | 0.00106%
|  | 797.22 | -0.6197%
|  | 805.72 | 0.4399%
|  | 817.78 | 1.943%
|  | 796.38 | -0.7245%
|  | 798.72 | -0.4328%
|  | 800.07 | -0.2645%
|  | 803.39 | 0.1494%
|  | 800.47 | -0.2146%
|  | 800.07 | -0.2645%
| Total | 16043.83
| Average | 802.1915
| Average | % Deviation from mean
| 802.1915 | -5% | 762.0819
|  | 5% | 842.3011
| Name |  | Date | Signature
Analysed by:
Reviewed By:

## Nevirapine
National Quality Control Laboratory
Laboratory Data Calculation Spreadsheet
Please enter the required information in the cells highlighted in green
Analysis Report
Sample Name: | NEVIRAPINE 200 mg TABLETS USP
Laboratory Ref No: | NDQB201707020 | 1
Active Ingredient: | Nevirapine USP
Label Claim: | Each tablet contains: 200 mg of Nevirapine USP.
Date Analysis Started: | 2017-07-19 09:16:07
Date Analysis Completed:
Analysis Data
Reference Substance: | Nevirapine
Code: | N1-6
% age Purity: | 99.7
% Water content: | 0 | If correction for water content is not needed please enter 0
% Purity corrected for water: | 99.7
Mwt of compound in free base form: | 1 | Enter molecular mass of compound in free base form. If salt conversion is NOT needed, enter 1.
Mwt of compound in salt form: | 1 | Enter molecular mass of compound in salt form. If salt conversion is NOT needed, enter 1.
1 mg of salt is equivalent to | 1 | free base
Initial Standard dilution volume (mL): | 100 |  | Standard A |  | Standard B
1st Dilution Standard transfer Volume (mL: | 2 | Injection | Response: | Normalised Response: | Response: | Normalised Response: |  | Std Response Deviation
1st Dilution Standard Final Volume (mL): | 20 | 1 | 22517040 | 22272972.7644 | 22656630 | 22733897.9724
2nd Dilution Standard Transfer Volume (mL): | 1 | 2 | 22625148 | 22379908.9576 | 22730686 | 22808206.5324 |  | 1.94%
2nd Dilution Standard Final Volume (mL): | 1 | 3 | 22616240 | 22371097.5134 | 22723633 | 22801129.4789
3rd Dilution Standard Volume (mL: | 1 | 4 |  | - |  | -
3rd Dilution Standard Final Volume (mL): | 1 | Average: | 22586142.6667 | 22341326.4118 | 22703649.6667 | 22781077.9946
4th Dilution Standard Transfer Volume (mL): | 1 | Mass of RS (mg): | 25.35 |  | 24.99
4th Dilution Standard Final Volume (mL): | 1 | Mass of WRS as free base (mg): | 25.35 |  | 24.99
Standard Dilution Factor | 1000 | Purity correction (mg): | 25.274 |  | 24.915
If there are no serial dilutions, or only one dilution, enter 1 in all boxes not used. |  | Concentration (mg/mL): | 0.025274 |  | 0.024915
|  | Desired Concentration (mg/mL): | 0.025
|  | Desired Weight as free base (mg): | 25
|  | Desired Weight as salt (mg): | 25
|  | Average Normalised Response: | 22561202.2032
|  | RSD: | 1.087%
|  | n: | 6
Analysis Data | Determination of Content of Active Ingredient in the Sample
Label Claim: | Each tablet contains: 200 mg of Nevirapine USP.
Each Tablet contains | 200 | Nevirapine USP
Average Tablet Content Weight (mg): | 802.1915
Initial Sample dilution Volume (mL): | 100 |  | Powder Weight (mg) | Injection | Response: | Determined Amt (mg) | % Assay
1st Dilution Sample transfer Volume (mL): | 5 | Assay Smp A | 201.95 | 1 | 22878856 | 201.4078 | 100.7039
1st Dilution Sample Final Volume (mL): | 100 |  |  | 2 | 22798915 | 200.7041 | 100.352
2nd Dilution Sample Transfer Volume (mL): | 1 |  |  | 3 | 22957275 | 202.0981 | 101.0491
2nd Dilution Sample Final Volume (mL): | 1 |  |  | 4 |  | - | -
3rd Dilution Sample Transfer Volume (mL: | 1 | Assay Smp B | 205.3 | 1 | 22481202 | 194.6778 | 97.3389
3rd Dilution Sample Final Volume (mL): | 1 |  |  | 2 | 22527757 | 195.0809 | 97.5405
4th Dilution Sample Transfer Volume (mL): | 1 |  |  | 3 | 23293933 | 201.7157 | 100.8578
4th Dilution Sample Final Volume (mL): | 1 |  |  | 4 |  | - | -
Sample Dilution Factor | 2000 | Assay Smp C | 201.99 | 1 |  | - | -
Desired Sample Weight (mg): | 200.5479 |  |  | 2 | 22793805 | 200.6193 | 100.3097
If there are no serial dilutions, or only one dilution, enter 1 in all boxes not used. |  |  |  | 3 | 22881670 | 201.3927 | 100.6963
|  |  |  | 4 |  | - | -
[5 empty] | Average: | 199.7121 | 99.856
[5 empty] | RSD: | 1.514% | 1.514%
[5 empty] | n: | 8 | 8
Comment: | The content of | Nevirapine |  | in the sample as a percentage of the stated label claim is |  | 99.856
DISSOLUTION: | Determination of Active Ingredient Dissolved
Reference Substance: | Nevirapine
Code: | N1-6
% age Purity: | 99.7
% Water content: | 0 | If correction for water content is not needed please enter 0
% Purity corrected for water: | 99.7
Mwt of compound in free base form: | 1 | Enter molecular mass of compound in free base form. If salt convertion is NOT needed, enter 1.
Mwt of compound in salt form: | 1 | Enter molecular mass of compound in salt form. If salt convertion is NOT needed, enter 1.
1 mg of salt is equivalent to | 1 | free base
Initial Standard dilution volume (mL): | 100 |  | Standard A |  | Standard B
1st Dilution Standard transfer Volume (mL: | 2 | Injection | Response: | Normalised Response: | Response: | Normalised Response: |  | Std Response Deviation
1st Dilution Standard Final Volume (mL): | 20 | 1 | 14866496 | 9826828.5812 | 12216140 | 9844057.7618
2nd Dilution Standard Transfer Volume (mL): | 1 | 2 | 14837301 | 9807530.5394 | 12208234 | 9837686.9179 |  | 0.2771%
2nd Dilution Standard Final Volume (mL): | 1 | 3 | 14862949 | 9824483.9963 | 12256553 | 9876623.5237
3rd Dilution Standard Volume (mL: | 1 | 4 |  | - |  | -
3rd Dilution Standard Final Volume (mL): | 1 | Average: | 14855582 | 9819614.3723 | 12226975.6667 | 9852789.4011
4th Dilution Standard Transfer Volume (mL): | 1 | Amt of RS (mg): | 16.86 |  | 13.83
4th Dilution Standard Final Volume (mL): | 1 | Amt of RS as free base (mg): | 16.86 |  | 13.83
Standard Dilution Factor | 1000 | Purity correction: | 16.8094 |  | 13.7885
If there are no serial dilutions, or only one dilution, enter 1 in all boxes not used. |  | Conc (mg/mL): | 0.016809 |  | 0.013789
|  | Desired Concentration (mg/mL): | 0.011111
|  | Desired Weight as free base (mg): | 11.1111
|  | Desired Weight as salt (mg): | 11.1111
|  | Average Normalised Peak Area: | 9836201.8867
|  | RSD: | 0.2382%
|  | n: | 6
Medium Volume (mL): | 900 | Unit No. | Response: | Amt Released (mg): | %age Released:
1st Dilution Sample transfer Volume (mL: | 5 | 1 | 10518803 | 213.8794 | 106.9397
1st Dilution Sample Final Volume (mL): | 100 | 2 | 9582697 | 194.8455 | 97.4227
2nd Dilution Sample Transfer Volume (mL): | 1 | 3 | 9673497 | 196.6917 | 98.3459
2nd Dilution Sample Final Volume (mL): | 1 | 4 | 9817189 | 199.6134 | 99.8067
3rd Dilution Sample Transfer Volume (mL: | 1 | 5 | 9871594 | 200.7196 | 100.3598
3rd Dilution Sample Final Volume (mL): | 1 | 6 | 9558627 | 194.3561 | 97.178
4th Dilution Sample Transfer Volume (mL): | 1
4th Dilution Sample Final Volume (mL): | 1 |  | Average: | 200.0176 | 100.0088
Sample Dilution Factor | 18000 |  | RSD: | 3.624% | 3.624%
If there are no serial dilutions, or only one dilution, enter 1 in all boxes not used. |  |  | n: | 6 | 6
Range
|  |  | Minimum: | 194.3561 | 97.178
|  |  | Maximum: | 213.8794 | 106.9397
Comment: | The amount of | Nevirapine |  | dissolved as a percentage of the stated label claim is |  | 100.0088
| Range: | Minimum | 97.178 | Maximum | 106.9397
| Name |  |  | Date |  | Signature
Analysed by:
Reviewed By:
0