## SST
HPLC System Suitability Report
Analysis Data | Assay
Sample(s) | NEVIRAPINE 200MG TABLETS USP
Reference Substance: | Nevirapine
% age Purity: | 99.7
Weight (mg): | 25.35
Standard Conc (mg/mL): | 0.025
2017-07-19 09:20:51
Injection Number | Peak Areas | Theoretical Plates (USP) | Tailing Factor (Assym) | Retention Times (min)
1 | 22426946 | 8594.3 | 1.1 | 9.3
2 | 22466427 | 8558 | 1.1 | 9.3
3 | 22522166 | 8625.9 | 1.1 | 9.3
4 | 22457532 | 8557.1 | 1.1 | 9.3
5 | 22566419 | 8634.9 | 1.1 | 9.3
6 | 22465572 | 8834.1 | 1.1 | 9.3
Averages: | 22484177 | 8634.05 | 1.1 | 9.3
RSD: | 0.2255%
n: | 6
Summary: | The RSD of the peak areas for six replicate injections of SST Std is less than 2.0%.
The number of Theoretical Plates (USP) for all peaks is greater than 2000
The Assymetry of all peaks were below 2.0
Analysis Data | Dissolution
Reference Substance: | Nevirapine
% age Purity: | 99.7
Weight (mg): | 16.86
Standard Conc (mg/mL): | 0.014
Injection Number | Peak Areas | Theoretical Plates (USP) | Tailing Factor (Assym) | Retention Times (min)
1 | 14991155 | 10559.9 | 1.1 | 9.2
2 | 14933280 | 10551.7 | 1.1 | 9.2
3 | 14879452 | 10545.9 | 1.1 | 9.2
4 | 14911081 | 10515.9 | 1.1 | 9.2
5 | 14859970 | 10503.2 | 1.1 | 9.2
6 | 14892756 | 10523.5 | 1.1 | 9.2
Averages: | 14911282.3333 | 10533.35 | 1.1 | 9.2
RSD: | 0.3124%
n: | 6
Summary: | The RSD of the peak areas for six replicate injections of SST Std is less than 2.0%.
The number of Theoretical Plates (USP) for all peaks is greater than 2000
The Assymetry of all peaks were below 2.0
| Name |  |  | Date | Signature
Analysed by: | DR. | PETER NGUMO
Reviewed By:

## Uniformity
Please enter the required information in the cells highlighted in green
Uniformity of Weight Test Report
Sample Name: |  | NEVIRAPINE 200MG TABLETS USP
Laboratory Ref No: |  | NDQB201707021
Active Ingredient: |  | Nevirapine USP
Label Claim: |  | Each tablet contains: 200 mg of Nevirapine USP.
Date Analysis Started: |  | 2017-07-19 09:20:51
Date Analysis Completed: |  | #REF!
Analysis Data |  | Uniformity of weight
|  | Tablet weight (mg) | % Deviation
|  | 808.08 | 1.163%
|  | 785.59 | -1.652%
|  | 819.9 | 2.643%
|  | 806.31 | 0.9416%
|  | 785.54 | -1.659%
|  | 813.09 | 1.79%
|  | 801.52 | 0.3419%
|  | 800.79 | 0.2505%
|  | 792.7 | -0.7623%
|  | 790.52 | -1.035%
|  | 787.28 | -1.441%
|  | 779.77 | -2.381%
|  | 811.78 | 1.626%
|  | 807.62 | 1.106%
|  | 796.93 | -0.2327%
|  | 802.24 | 0.432%
|  | 778.1 | -2.59%
|  | 796.89 | -0.2377%
|  | 800.99 | 0.2755%
|  | 810.14 | 1.421%
| Total | 15975.78
| Average | 798.789
| Average | % Deviation from mean
| 798.789 | -5% | 758.8496
|  | 5% | 838.7285
| Name |  | Date | Signature
Analysed by:
Reviewed By:

## Nevirapine
National Quality Control Laboratory
Laboratory Data Calculation Spreadsheet
Please enter the required information in the cells highlighted in green
Analysis Report
Sample Name: | NEVIRAPINE 200 mg TABLETS USP
Laboratory Ref No: | NDQB201707021 | 1
Active Ingredient: | Nevirapine USP
Label Claim: | Each tablet contains: 200 mg of Nevirapine USP.
Date Analysis Started: | 2017-07-19 09:20:51
Date Analysis Completed: | 28/09/2017
Analysis Data
Reference Substance: | Nevirapine
Code: | N1-6
% age Purity: | 99.7
% Water content: | 0 | If correction for water content is not needed please enter 0
% Purity corrected for water: | 99.7
Mwt of compound in free base form: | 1 | Enter molecular mass of compound in free base form. If salt conversion is NOT needed, enter 1.
Mwt of compound in salt form: | 1 | Enter molecular mass of compound in salt form. If salt conversion is NOT needed, enter 1.
1 mg of salt is equivalent to | 1 | free base
Initial Standard dilution volume (mL): | 100 |  | Standard A |  | Standard B
1st Dilution Standard transfer Volume (mL: | 2 | Injection | Response: | Normalised Response: | Response: | Normalised Response: |  | Std Response Deviation
1st Dilution Standard Final Volume (mL): | 20 | 1 | 22517040 | 22272972.7644 | 22656630 | 22733897.9724
2nd Dilution Standard Transfer Volume (mL): | 1 | 2 | 22625148 | 22379908.9576 | 22730686 | 22808206.5324 |  | 1.94%
2nd Dilution Standard Final Volume (mL): | 1 | 3 | 22616240 | 22371097.5134 | 22723633 | 22801129.4789
3rd Dilution Standard Volume (mL: | 1 | 4 |  | - |  | -
3rd Dilution Standard Final Volume (mL): | 1 | Average: | 22586142.6667 | 22341326.4118 | 22703649.6667 | 22781077.9946
4th Dilution Standard Transfer Volume (mL): | 1 | Mass of RS (mg): | 25.35 |  | 24.99
4th Dilution Standard Final Volume (mL): | 1 | Mass of WRS as free base (mg): | 25.35 |  | 24.99
Standard Dilution Factor | 1000 | Purity correction (mg): | 25.274 |  | 24.915
If there are no serial dilutions, or only one dilution, enter 1 in all boxes not used. |  | Concentration (mg/mL): | 0.025274 |  | 0.024915
|  | Desired Concentration (mg/mL): | 0.025
|  | Desired Weight as free base (mg): | 25
|  | Desired Weight as salt (mg): | 25
|  | Average Normalised Response: | 22561202.2032
|  | RSD: | 1.087%
|  | n: | 6
Analysis Data | Determination of Content of Active Ingredient in the Sample
Label Claim: | Each tablet contains: 200 mg of Nevirapine USP.
Each Tablet contains | 200 | Nevirapine USP
Average Tablet Content Weight (mg): | 798.789
Initial Sample dilution Volume (mL): | 100 |  | Powder Weight (mg) | Injection | Response: | Determined Amt (mg) | % Assay
1st Dilution Sample transfer Volume (mL): | 5 | Assay Smp A | 201.29 | 1 | 22640945 | 199.1188 | 99.5594
1st Dilution Sample Final Volume (mL): | 100 |  |  | 2 | 22385994 | 196.8766 | 98.4383
2nd Dilution Sample Transfer Volume (mL): | 1 |  |  | 3 | 22505582 | 197.9283 | 98.9641
2nd Dilution Sample Final Volume (mL): | 1 |  |  | 4 |  | - | -
3rd Dilution Sample Transfer Volume (mL: | 1 | Assay Smp B | 202.22 | 1 | 22557793 | 197.4751 | 98.7376
3rd Dilution Sample Final Volume (mL): | 1 |  |  | 2 | 22629435 | 198.1023 | 99.0511
4th Dilution Sample Transfer Volume (mL): | 1 |  |  | 3 | 22721550 | 198.9087 | 99.4543
4th Dilution Sample Final Volume (mL): | 1 |  |  | 4 |  | - | -
Sample Dilution Factor | 2000 | Assay Smp C | 200.06 | 1 | 22496948 | 199.0688 | 99.5344
Desired Sample Weight (mg): | 199.6973 |  |  | 2 | 22345147 | 197.7256 | 98.8628
If there are no serial dilutions, or only one dilution, enter 1 in all boxes not used. |  |  |  | 3 | 22335204 | 197.6376 | 98.8188
|  |  |  | 4 |  | - | -
[5 empty] | Average: | 198.0935 | 99.0468
[5 empty] | RSD: | 0.3951% | 0.3951%
[5 empty] | n: | 9 | 9
Comment: | The content of | Nevirapine |  | in the sample as a percentage of the stated label claim is |  | 99.0468
DISSOLUTION: | Determination of Active Ingredient Dissolved
Reference Substance: | Nevirapine
Code: | N1-6
% age Purity: | 99.7
% Water content: | 0 | If correction for water content is not needed please enter 0
% Purity corrected for water: | 99.7
Mwt of compound in free base form: | 1 | Enter molecular mass of compound in free base form. If salt convertion is NOT needed, enter 1.
Mwt of compound in salt form: | 1 | Enter molecular mass of compound in salt form. If salt convertion is NOT needed, enter 1.
1 mg of salt is equivalent to | 1 | free base
Initial Standard dilution volume (mL): | 100 |  | Standard A |  | Standard B
1st Dilution Standard transfer Volume (mL: | 2 | Injection | Response: | Normalised Response: | Response: | Normalised Response: |  | Std Response Deviation
1st Dilution Standard Final Volume (mL): | 20 | 1 | 14866496 | 9826828.5812 | 12216140 | 9844057.7618
2nd Dilution Standard Transfer Volume (mL): | 1 | 2 | 14837301 | 9807530.5394 | 12208234 | 9837686.9179 |  | 0.2771%
2nd Dilution Standard Final Volume (mL): | 1 | 3 | 14862949 | 9824483.9963 | 12256553 | 9876623.5237
3rd Dilution Standard Volume (mL: | 1 | 4 |  | - |  | -
3rd Dilution Standard Final Volume (mL): | 1 | Average: | 14855582 | 9819614.3723 | 12226975.6667 | 9852789.4011
4th Dilution Standard Transfer Volume (mL): | 1 | Amt of RS (mg): | 16.86 |  | 13.83
4th Dilution Standard Final Volume (mL): | 1 | Amt of RS as free base (mg): | 16.86 |  | 13.83
Standard Dilution Factor | 1000 | Purity correction: | 16.8094 |  | 13.7885
If there are no serial dilutions, or only one dilution, enter 1 in all boxes not used. |  | Conc (mg/mL): | 0.016809 |  | 0.013789
|  | Desired Concentration (mg/mL): | 0.011111
|  | Desired Weight as free base (mg): | 11.1111
|  | Desired Weight as salt (mg): | 11.1111
|  | Average Normalised Peak Area: | 9836201.8867
|  | RSD: | 0.2382%
|  | n: | 6
Medium Volume (mL): | 900 | Unit No. | Response: | Amt Released (mg): | %age Released:
1st Dilution Sample transfer Volume (mL: | 5 | 1 | 9598775 | 195.1724 | 97.5862
1st Dilution Sample Final Volume (mL): | 100 | 2 | 10099298 | 205.3495 | 102.6748
2nd Dilution Sample Transfer Volume (mL): | 1 | 3 | 9838577 | 200.0483 | 100.0241
2nd Dilution Sample Final Volume (mL): | 1 | 4 | 9583046 | 194.8526 | 97.4263
3rd Dilution Sample Transfer Volume (mL: | 1 | 5 | 7883232 | 160.2902 | 80.1451
3rd Dilution Sample Final Volume (mL): | 1 | 6 | 9862918 | 200.5432 | 100.2716
4th Dilution Sample Transfer Volume (mL): | 1
4th Dilution Sample Final Volume (mL): | 1 |  | Average: | 192.7094 | 96.3547
Sample Dilution Factor | 18000 |  | RSD: | 8.484% | 8.484%
If there are no serial dilutions, or only one dilution, enter 1 in all boxes not used. |  |  | n: | 6 | 6
Range
|  |  | Minimum: | 160.2902 | 80.1451
|  |  | Maximum: | 205.3495 | 102.6748
Comment: | The amount of | Nevirapine |  | dissolved as a percentage of the stated label claim is |  | 96.3547
| Range: | Minimum | 80.1451 | Maximum | 102.6748
| Name |  |  | Date |  | Signature
Analysed by:
Reviewed By:
0