## SST
HPLC System Suitability Report
Analysis Data | Assay
Sample(s) | LAMIVUDINE ORAL SOLUTION 10MG/ML
Reference Substance: | Lamivudine
% age Purity: | 99.39
Weight (mg): | 9.98
Standard Conc (mg/mL): | 0.1996
2017-09-12
Injection Number | Peak Areas | Theoretical Plates (USP) | Tailing Factor (Assym) | Retention Times (min)
1 | 59211974 | 55698.94 | 1.11 | 18.44
2 | 59073405 | 56131.73 | 1.09 | 18.43
3 | 59608691 | 55753.78 | 1.08 | 18.44
4 | 59598064 | 56547.96 | 1.07 | 18.43
5 | 59610010 | 56506.85 | 1.07 | 18.42
6 | 59315434 | 56966.65 | 1.07 | 18.41
Averages: | 59402929.6667 | 56267.6517 | 1.0817 | 18.4283
RSD: | 0.3955%
n: | 6
Summary: | The RSD of the peak areas for six replicate injections of SST Std is less than 2.0%.
The number of Theoretical Plates (USP) for all peaks is greater than 2000
The Assymetry of all peaks were below 2.0
Analysis Data | Dissolution
Reference Substance:
% age Purity:
Weight (mg):
Standard Conc (mg/mL):
Injection Number | Peak Areas | Theoretical Plates (USP) | Tailing Factor (Assym) | Retention Times (min)
1
2
3
4
5
6
Averages: | #DIV/0! | #DIV/0! | #DIV/0! | #DIV/0!
RSD: | #DIV/0!
n: | 0
Summary: | The RSD of the peak areas for six replicate injections of SST Std is less than 2.0%.
The number of Theoretical Plates (USP) for all peaks is greater than 2000
The Assymetry of all peaks were below 2.0
| Name |  |  | Date | Signature
Analysed by:
Reviewed By:

## Lamivudine USP 1
National Quality Control Laboratory
Laboratory Data Calculation Spreadsheet
Please enter the required information in the cells highlighted in green
Relative Density Test Report
#REF!
Sample Name: | LAMIVUDINE ORAL SOLUTION 10MG/ML
Laboratory Ref No: | NDQB201707023
Active Ingredient: | LAMIVUDINE
Label Claim: | EACH ML CONTAINS 10MG LAMIVUDINE
Date Analysis Started: | 2017-09-11
Date Analysis Completed: | 2017-09-12
| Pyknometer Mass (g) | Pyknometer + Water (g) | Pyknometer + Sample (g)
| 11.0517 | 17.3912 | 17.9719
|  | 17.3907 | 17.9668
|  | 17.3923 | 17.967
| 11.0517 | 17.3914 | 17.9685
| Mass of Water (g): | 6.3397
| Mass of Sample (g): | 6.9169
| Relative Density of Sample: | 1.091
| Name |  | Date | Signature
Analysed by:
Reviewed By:
0

## Lamivudine USP 2
National Quality Control Laboratory
Laboratory Data Calculation Spreadsheet
Please enter the required information in the cells highlighted in green
Analysis Report
Sample Name: | LAMIVUDINE ORAL SOLUTION 10MG/ML
Laboratory Ref No: | NDQB201707023 | 25
Active Ingredient: | Lamivudine
Label Claim: | EACH ML CONTAINS LAMIVUDINE 10MG
Date Analysis Started: | 2017-09-11
Date Analysis Completed: | 2017-09-12
Analysis Data
Reference Substance: | LAMIVUDINE
Code: | L3-10
% age Purity: | 99.39
% Water content: | 0 | If correction for water content is not needed please enter 0
% Purity corrected for water: | 99.39
Mwt of compound in free base form: | 1 | Enter molecular mass of compound in free base form. If salt conversion is NOT needed, enter 1.
Mwt of compound in salt form: | 1 | Enter molecular mass of compound in salt form. If salt conversion is NOT needed, enter 1.
1 mg of salt is equivalent to | 1 | free base
Initial Standard dilution (mL): | 50 |  | Standard A |  | Standard B
1st Dilution Standard transfer Volume (mL: | 1 | Inj | Response: | Normalised Response: | Response: | Normalised Response:
1st Dilution Standard Final Volume (mL): | 1 | 1 | 59722791 | 60209755.4602 | 67098657 | 59638225.1522
2nd Dilution Standard Transfer Volume (mL): | 1 | 2 | 59730916 | 60217946.7094 | 67063360 | 59606852.6848
2nd Dilution Standard Final Volume (mL): | 1 | 3 | 59526381 | 60011743.983 | 67352116 | 59863503.0577
3rd Dilution Standard Volume (mL: | 1 | 4 |  | - |  | -
3rd Dilution Standard Final Volume (mL): | 1 | Average: | 59660029.3333 | 60146482.0509 | 67171377.6667 | 59702860.2982
4th Dilution Standard Transfer Volume (mL): | 1 | Mass of RS (mg): | 9.98 |  | 11.32
4th Dilution Standard Final Volume (mL): | 1 | Mass of WRS as free base (mg): | 9.98 |  | 11.32
Standard Dilution Factor | 50 | Purity correction (mg): | 9.9191 |  | 11.2509
If there are no serial dilutions, or only one dilution, enter 1 in all boxes not used. |  | Concentration (mg/mL): | 0.19838 |  | 0.22502
|  | Desired Concentration (mg/mL): | 0.2
|  | Desired Weight as free base (mg): | 10
|  | Desired Weight as salt (mg): | 10
|  | Average Normalised Response: | 59924671.1745
|  | RSD: | 0.4488%
|  | n: | 6
Analysis Data | Determination of Content of Active Ingredient in the Sample
Label Claim: | EACH ML CONTAINS LAMIVUDINE 10MG
Each | 1 | contains | 10 | Lamivudine
Relative Density of sample: | 1.091
Each | 1 | is equivalent to | 1.091
Initial Sample dilution (mL): | 100 |  | Powder Weight (g) | Injection | Response: | Determined Amt (mg) | % Assay
1st Dilution Sample transfer Volume (mL: | 1 | Assay Smp A | 2.2328 | 1 | 58570609 | 9.5518 | 95.52%
1st Dilution Sample Final Volume (mL): | 1 |  |  | 2 | 58704585 | 9.5737 | 95.74%
2nd Dilution Sample Transfer Volume (mL): | 1 |  |  | 3 | 57979711 | 9.4555 | 94.55%
2nd Dilution Sample Final Volume (mL): | 1 |  |  | 4 |  | - | -
3rd Dilution Sample Transfer Volume (mL: | 1 | Assay Smp B | 2.1773 | 1 | 56795275 | 9.4987 | 94.99%
3rd Dilution Sample Final Volume (mL): | 1 |  |  | 2 | 56986528 | 9.5306 | 95.31%
4th Dilution Sample Transfer Volume (mL): | 1 |  |  | 3 | 56905187 | 9.517 | 95.17%
4th Dilution Sample Final Volume (mL): | 1 |  |  | 4 |  | - | -
Sample Dilution Factor | 100 | Assay Smp C | 2.2518 | 1 | 58542617 | 9.467 | 94.67%
Desired Powder Weight (g): | 2.1821 |  |  | 2 | 58589089 | 9.4745 | 94.75%
If there are no serial dilutions, or only one dilution, enter 1 in all boxes not used. |  |  |  | 3 | 58327571 | 9.4322 | 94.32%
|  |  |  | 4 |  | - | -
[6 empty] | Average: | 95%
[6 empty] | RSD: | 0.4946%
[6 empty] | n: | 9
Comment: | The content of | Lamivudine |  | in the sample as a percentage of the stated label claim is |  | 95%
| Name |  |  | Date |  | Signature
Analysed by:
Reviewed By:
0