## Uniformity
Please enter the required information in the cells highlighted in green
Uniformity of Weight Test Report
Sample Name: |  | TENOFOVIR DISOPROXIL FUMARATE TABLETS 300 MG
Laboratory Ref No: |  | NDQB201707024
Active Ingredient: |  | Tenofovir Disoproxil Fumarate 300 mg
Label Claim: |  | Each film-coated tablet contains: 300 mg of Tenofovir Disoproxil Fumarate equivalent to 245 mg of Tenofovir Disoproxil.
Date Analysis Started: |  | 2017-07-19 09:44:40
Date Analysis Completed: |  | #REF!
Analysis Data |  | Uniformity of weight
|  | Tablet weight (mg) | % Deviation
|  | 694.6 | 0.1809%
|  | 697.21 | 0.5573%
|  | 691.34 | -0.2893%
|  | 689.6 | -0.5403%
|  | 704.53 | 1.613%
|  | 702.58 | 1.332%
|  | 701.47 | 1.172%
|  | 700.24 | 0.9943%
|  | 688.12 | -0.7537%
|  | 690.21 | -0.4523%
|  | 691.53 | -0.2619%
|  | 688.19 | -0.7436%
|  | 679.32 | -2.023%
|  | 679.44 | -2.006%
|  | 695.13 | 0.2573%
|  | 684.57 | -1.266%
|  | 714.56 | 3.06%
|  | 698.3 | 0.7145%
|  | 693.11 | -0.03404%
|  | 682.87 | -1.511%
| Total | 13866.92
| Average | 693.346
| Average | % Deviation from mean
| 693.346 | -5% | 658.6787
|  | 5% | 728.0133
| Name |  | Date | Signature
Analysed by:
Reviewed By:

## Tenofovir Disoproxil Fumarate
National Quality Control Laboratory
Laboratory Data Calculation Spreadsheet
Please enter the required information in the cells highlighted in green
Analysis Report
Sample Name: | TENOFOVIR DISOPROXIL FUMARATE TABLETS 300 MG
Laboratory Ref No: | NDQB201707024 | 1
Active Ingredient: | Tenofovir Disoproxil Fumarate
Label Claim: | Each film-coated tablet contains: 300 mg of Tenofovir Disoproxil Fumarate equivalent to 245 mg of Tenofovir Disoproxil.
Date Analysis Started: | 2017-08-15
Date Analysis Completed: | 2017-06-05
Analysis Data
Reference Substance: | Tenofovir Disoproxil Fumarate
Code: | T11-8
% age Purity: | 99.54
% Water content: | 0 | If correction for water content is not needed please enter 0
% Purity corrected for water: | 99.54
Mwt of compound in free base form: | 1 | Enter molecular mass of compound in free base form. If salt conversion is NOT needed, enter 1.
Mwt of compound in salt form: | 1 | Enter molecular mass of compound in salt form. If salt conversion is NOT needed, enter 1.
1 mg of salt is equivalent to | 1 | free base
Initial Standard dilution volume (mL): | 100 |  | Standard A |  | Standard B
1st Dilution Standard transfer Volume (mL: | 2 | Injection | Response: | Normalised Response: | Response: | Normalised Response: |  | Std Response Deviation
1st Dilution Standard Final Volume (mL): | 20 | 1 | 0.571 | 0.57044 | 0.609 | 0.57372
2nd Dilution Standard Transfer Volume (mL): | 1 | 2 | 0.567 | 0.56645 | 0.607 | 0.57184 |  | 1.042%
2nd Dilution Standard Final Volume (mL): | 1 | 3 | 0.569 | 0.56845 | 0.612 | 0.57655
3rd Dilution Standard Volume (mL: | 1 | 4 |  | - |  | -
3rd Dilution Standard Final Volume (mL): | 1 | Average: | 0.569 | 0.56845 | 0.60933 | 0.57403
4th Dilution Standard Transfer Volume (mL): | 1 | Mass of RS (mg): | 25.14 |  | 26.66
4th Dilution Standard Final Volume (mL): | 1 | Mass of WRS as free base (mg): | 25.14 |  | 26.66
Standard Dilution Factor | 1000 | Purity correction (mg): | 25.0244 |  | 26.5374
If there are no serial dilutions, or only one dilution, enter 1 in all boxes not used. |  | Concentration (mg/mL): | 0.025024 |  | 0.026537
|  | Desired Concentration (mg/mL): | 0.025
|  | Desired Weight as free base (mg): | 25
|  | Desired Weight as salt (mg): | 25
|  | Average Normalised Response: | 0.57124
|  | RSD: | 0.6363%
|  | n: | 6
Analysis Data | Determination of Content of Active Ingredient in the Sample
Label Claim: | Each film-coated tablet contains: 300 mg of Tenofovir Disoproxil Fumarate equivalent to 245 mg of Tenofovir Disoproxil.
Each Tablet contains | 300 | Tenofovir Disoproxil Fumarate
Average Tablet Content Weight (mg): | 693.346
Initial Sample dilution Volume (mL): | 100 |  | Powder Weight (mg) | Injection | Response: | Determined Amt (mg) | % Assay
1st Dilution Sample transfer Volume (mL): | 2 | Assay Smp A | 59.59 | 1 | 0.654 | 333.0243 | 111.0081
1st Dilution Sample Final Volume (mL): | 20 |  |  | 2 | 0.645 | 328.4414 | 109.4805
2nd Dilution Sample Transfer Volume (mL): | 1 |  |  | 3 | 0.647 | 329.4598 | 109.8199
2nd Dilution Sample Final Volume (mL): | 1 |  |  | 4 |  | - | -
3rd Dilution Sample Transfer Volume (mL: | 1 | Assay Smp B | 58.39 | 1 | 0.618 | 321.1601 | 107.0534
3rd Dilution Sample Final Volume (mL): | 1 |  |  | 2 | 0.62 | 322.1994 | 107.3998
4th Dilution Sample Transfer Volume (mL): | 1 |  |  | 3 | 0.62 | 322.1994 | 107.3998
4th Dilution Sample Final Volume (mL): | 1 |  |  | 4 |  | - | -
Sample Dilution Factor | 1000 | Assay Smp C | 56.493 | 1 | 0.606 | 325.4989 | 108.4996
Desired Sample Weight (mg): | 57.7788 |  |  | 2 | 0.606 | 325.4989 | 108.4996
If there are no serial dilutions, or only one dilution, enter 1 in all boxes not used. |  |  |  | 3 | 0.609 | 327.1103 | 109.0368
|  |  |  | 4 |  | - | -
[5 empty] | Average: | 326.0658 | 108.6886
[5 empty] | RSD: | 1.194% | 1.194%
[5 empty] | n: | 9 | 9
Comment: | The content of | Tenofovir Disoproxil Fumarate |  | in the sample as a percentage of the stated label claim is |  | 108.6886
DISSOLUTION: | Determination of Active Ingredient Dissolved
Reference Substance: | Tenofovir Disoproxil Fumarate
Code: | T11-8
% age Purity: | 99.54
% Water content: | 0 | If correction for water content is not needed please enter 0
% Purity corrected for water: | 99.54
Mwt of compound in free base form: | 1 | Enter molecular mass of compound in free base form. If salt convertion is NOT needed, enter 1.
Mwt of compound in salt form: | 1 | Enter molecular mass of compound in salt form. If salt convertion is NOT needed, enter 1.
1 mg of salt is equivalent to | 1 | free base
Initial Standard dilution volume (mL): | 100 |  | Standard A |  | Standard B
1st Dilution Standard transfer Volume (mL: | 4 | Injection | Response: | Normalised Response: | Response: | Normalised Response: |  | Std Response Deviation
1st Dilution Standard Final Volume (mL): | 100 | 1 | 0.24 | 0.22644 | 0.228 | 0.22697
2nd Dilution Standard Transfer Volume (mL): | 1 | 2 | 0.249 | 0.23493 | 0.227 | 0.22597 |  | 2.512%
2nd Dilution Standard Final Volume (mL): | 1 | 3 | 0.248 | 0.23398 | 0.225 | 0.22398
3rd Dilution Standard Volume (mL: | 1 | 4 |  | - |  | -
3rd Dilution Standard Final Volume (mL): | 1 | Average: | 0.24567 | 0.23178 | 0.22667 | 0.22564
4th Dilution Standard Transfer Volume (mL): | 1 | Amt of RS (mg): | 26.62 |  | 25.23
4th Dilution Standard Final Volume (mL): | 1 | Amt of RS as free base (mg): | 26.62 |  | 25.23
Standard Dilution Factor | 2500 | Purity correction: | 26.4975 |  | 25.1139
If there are no serial dilutions, or only one dilution, enter 1 in all boxes not used. |  | Conc (mg/mL): | 0.010599 |  | 0.010046
|  | Desired Concentration (mg/mL): | 0.01
|  | Desired Weight as free base (mg): | 25
|  | Desired Weight as salt (mg): | 25
|  | Average Normalised Peak Area: | 0.22871
|  | RSD: | 2%
|  | n: | 6
Medium Volume (mL): | 900 | Unit No. | Response: | Amt Released (mg): | %age Released:
1st Dilution Sample transfer Volume (mL: | 3 | 1 | 0.237 | 310.8735 | 103.6245
1st Dilution Sample Final Volume (mL): | 100 | 2 | 0.231 | 303.0033 | 101.0011
2nd Dilution Sample Transfer Volume (mL): | 1 | 3 | 0.232 | 304.315 | 101.4383
2nd Dilution Sample Final Volume (mL): | 1 | 4 | 0.234 | 306.9384 | 102.3128
3rd Dilution Sample Transfer Volume (mL: | 1 | 5 | 0.241 | 316.1203 | 105.3734
3rd Dilution Sample Final Volume (mL): | 1 | 6 | 0.234 | 306.9384 | 102.3128
4th Dilution Sample Transfer Volume (mL): | 1
4th Dilution Sample Final Volume (mL): | 1 |  | Average: | 308.0315 | 102.6772
Sample Dilution Factor | 30000 |  | RSD: | 1.557% | 1.557%
If there are no serial dilutions, or only one dilution, enter 1 in all boxes not used. |  |  | n: | 6 | 6
Range
|  |  | Minimum: | 303.0033 | 101.0011
|  |  | Maximum: | 316.1203 | 105.3734
Comment: | The amount of | Tenofovir Disoproxil Fumarate |  | dissolved as a percentage of the stated label claim is |  | 102.6772
| Range: | Minimum | 101.0011 | Maximum | 105.3734
| Name |  |  | Date |  | Signature
Analysed by:
Reviewed By:
0