## SST
HPLC System Suitability Report
Analysis Data | Assay
Sample(s) | ZIDOVUDINE TABLETS USP 300 MG
Reference Substance: | ZIDOVUDINE 300 mg
% age Purity: | 99.65
Weight (mg): | 12.65
Standard Conc (mg/mL): | 0.1265
Injection Number | Peak Areas | Theoretical Plates (USP) | Tailing Factor (Assym) | Retention Times (min)
1 | 47024908 | 9632.4 | 1.1 | 10.8
2 | 47084082 | 9786.3 | 1.1 | 10.8
3 | 47166582 | 9850.2 | 1.1 | 10.8
4 | 47245439 | 9898.3 | 1.1 | 10.8
5 | 47097086 | 9921 | 1.1 | 10.8
6 | 46898295 | 9925.8 | 1.1 | 10.8
Averages: | 47086065.3333 | 9835.6667 | 1.1 | 10.8
RSD: | 0.2531%
n: | 6
Summary: | The RSD of the peak areas for six replicate injections of SST Std is less than 2.0%.
The number of Theoretical Plates (USP) for all peaks is greater than 2000
The Assymetry of all peaks were below 2.0
Analysis Data | Dissolution
Reference Substance:
% age Purity:
Weight (mg):
Standard Conc (mg/mL):
Injection Number | Peak Areas | Theoretical Plates (USP) | Tailing Factor (Assym) | Retention Times (min)
1
2
3
4
5
6
Averages: | #DIV/0! | #DIV/0! | #DIV/0! | #DIV/0!
RSD: | #DIV/0!
n: | 0
Summary: | The RSD of the peak areas for six replicate injections of SST Std is less than 2.0%.
The number of Theoretical Plates (USP) for all peaks is greater than 2000
The Assymetry of all peaks were below 2.0
| Name |  |  | Date | Signature
Analysed by: | RUTTO KENNEDY |  |  | 15/08/2017
Reviewed By:

## Uniformity
Please enter the required information in the cells highlighted in green
Uniformity of Weight Test Report
Sample Name: |  | ZIDOVUDINE TABLETS USP 300 MG
Laboratory Ref No: |  | NDQB201707025
Active Ingredient: |  | ZIDOVUDINE 300 mg
Label Claim: |  | Each film-coated contains 300 mg of Zidovudine USP.
Date Analysis Started: |  | 2017-07-19 09:50:37
Date Analysis Completed: |  | #REF!
Analysis Data |  | Uniformity of weight
|  | Tablet weight (mg) | % Deviation
|  | 394.43 | 2.301%
|  | 385.96 | 0.1037%
|  | 383.56 | -0.5187%
|  | 387.55 | 0.5161%
|  | 389.65 | 1.061%
|  | 391.71 | 1.595%
|  | 377.43 | -2.109%
|  | 379.99 | -1.445%
|  | 383.06 | -0.6484%
|  | 383.59 | -0.5109%
|  | 389.75 | 1.087%
|  | 382.23 | -0.8637%
|  | 392.87 | 1.896%
|  | 381.81 | -0.9726%
|  | 385.53 | -0.007781%
|  | 385.31 | -0.06484%
|  | 383.64 | -0.498%
|  | 385.27 | -0.07522%
|  | 379.54 | -1.561%
|  | 388.32 | 0.7158%
| Total | 7711.2
| Average | 385.56
| Average | % Deviation from mean
| 385.56 | -5% | 366.282
|  | 5% | 404.838
| Name |  | Date | Signature
Analysed by:
Reviewed By:

## Zidovudine
National Quality Control Laboratory
Laboratory Data Calculation Spreadsheet
Please enter the required information in the cells highlighted in green
Analysis Report
Sample Name: | ZIDOVUDINE TABLETS USP 300 MG
Laboratory Ref No: | NDQB201707025 | 1
Active Ingredient: | ZIDOVUDINE
Label Claim: | Each film-coated contains 300 mg of Zidovudine USP.
Date Analysis Started: | 2017-08-14
Date Analysis Completed: | 2017-08-15
Analysis Data
Reference Substance: | ZIDOVUDINE
Code: | Z1-3
% age Purity: | 99.65
% Water content: | 0 | If correction for water content is not needed please enter 0
% Purity corrected for water: | 99.65
Mwt of compound in free base form: | 1 | Enter molecular mass of compound in free base form. If salt conversion is NOT needed, enter 1.
Mwt of compound in salt form: | 1 | Enter molecular mass of compound in salt form. If salt conversion is NOT needed, enter 1.
1 mg of salt is equivalent to | 1 | free base
Initial Standard dilution volume (mL): | 100 |  | Standard A |  | Standard B
1st Dilution Standard transfer Volume (mL: | 1 | Injection | Response: | Normalised Response: | Response: | Normalised Response: |  | Std Response Deviation
1st Dilution Standard Final Volume (mL): | 1 | 1 | 47066056 | 44804457.6571 | 43996704 | 44861541.0499
2nd Dilution Standard Transfer Volume (mL): | 1 | 2 | 46932130 | 44676967.013 | 43958625 | 44822713.5363 |  | 0.3528%
2nd Dilution Standard Final Volume (mL): | 1 | 3 | 46971469 | 44714415.7119 | 44150900 | 45018768.0591
3rd Dilution Standard Volume (mL: | 1 | 4 |  | - |  | -
3rd Dilution Standard Final Volume (mL): | 1 | Average: | 46989885 | 44731946.794 | 44035409.6667 | 44901007.5484
4th Dilution Standard Transfer Volume (mL): | 1 | Mass of RS (mg): | 12.65 |  | 11.81
4th Dilution Standard Final Volume (mL): | 1 | Mass of WRS as free base (mg): | 12.65 |  | 11.81
Standard Dilution Factor | 100 | Purity correction (mg): | 12.6057 |  | 11.7687
If there are no serial dilutions, or only one dilution, enter 1 in all boxes not used. |  | Concentration (mg/mL): | 0.12606 |  | 0.11769
|  | Desired Concentration (mg/mL): | 0.12
|  | Desired Weight as free base (mg): | 12
|  | Desired Weight as salt (mg): | 12
|  | Average Normalised Response: | 44816477.1712
|  | RSD: | 0.2696%
|  | n: | 6
Analysis Data | Determination of Content of Active Ingredient in the Sample
Label Claim: | Each film-coated contains 300 mg of Zidovudine USP.
Each Tablet contains | 300 | ZIDOVUDINE
Average Tablet Content Weight (mg): | 385.56
Initial Sample dilution Volume (mL): | 100 |  | Powder Weight (mg) | Injection | Response: | Determined Amt (mg) | % Assay
1st Dilution Sample transfer Volume (mL): | 4 | Assay Smp A | 380.1 | 1 | 44047798 | 299.09 | 99.6967
1st Dilution Sample Final Volume (mL): | 100 |  |  | 2 | 44112834 | 299.5316 | 99.8439
2nd Dilution Sample Transfer Volume (mL): | 1 |  |  | 3 | 43928358 | 298.279 | 99.4263
2nd Dilution Sample Final Volume (mL): | 1 |  |  | 4 |  | - | -
3rd Dilution Sample Transfer Volume (mL: | 1 | Assay Smp B | 394.54 | 1 | 44735207 | 292.6402 | 97.5467
3rd Dilution Sample Final Volume (mL): | 1 |  |  | 2 | 44744566 | 292.7014 | 97.5671
4th Dilution Sample Transfer Volume (mL): | 1 |  |  | 3 | 44764073 | 292.829 | 97.6097
4th Dilution Sample Final Volume (mL): | 1 |  |  | 4 |  | - | -
Sample Dilution Factor | 2500 | Assay Smp C | 386.76 | 1 | 45667057 | 304.7453 | 101.5818
Desired Sample Weight (mg): | 385.56 |  |  | 2 | 45735365 | 305.2011 | 101.7337
If there are no serial dilutions, or only one dilution, enter 1 in all boxes not used. |  |  |  | 3 | 45899592 | 306.297 | 102.099
|  |  |  | 4 |  | - | -
[5 empty] | Average: | 299.0349 | 99.6783
[5 empty] | RSD: | 1.846% | 1.846%
[5 empty] | n: | 9 | 9
Comment: | The content of | ZIDOVUDINE |  | in the sample as a percentage of the stated label claim is |  | 99.6783
DISSOLUTION: | Determination of Active Ingredient Dissolved
Reference Substance: | ZIDOVUDINE
Code: | Z1-3
% age Purity: | 99.65
% Water content: | 0 | If correction for water content is not needed please enter 0
% Purity corrected for water: | 99.65
Mwt of compound in free base form: | 1 | Enter molecular mass of compound in free base form. If salt convertion is NOT needed, enter 1.
Mwt of compound in salt form: | 1 | Enter molecular mass of compound in salt form. If salt convertion is NOT needed, enter 1.
1 mg of salt is equivalent to | 1 | free base
Initial Standard dilution volume (mL): | 100 |  | Standard A |  | Standard B
1st Dilution Standard transfer Volume (mL: | 1 | Injection | Response: | Normalised Response: | Response: | Normalised Response: |  | Std Response Deviation
1st Dilution Standard Final Volume (mL): | 1 | 1 | 47066056 | 49782730.7302 | 43996704 | 49846156.7221
2nd Dilution Standard Transfer Volume (mL): | 1 | 2 | 46932130 | 49641074.4589 | 43958625 | 49803015.0404 |  | 0.3528%
2nd Dilution Standard Final Volume (mL): | 1 | 3 | 46971469 | 49682684.1243 | 44150900 | 50020853.399
3rd Dilution Standard Volume (mL: | 1 | 4 |  | - |  | -
3rd Dilution Standard Final Volume (mL): | 1 | Average: | 46989885 | 49702163.1045 | 44035409.6667 | 49890008.3871
4th Dilution Standard Transfer Volume (mL): | 1 | Amt of RS (mg): | 12.65 |  | 11.81
4th Dilution Standard Final Volume (mL): | 1 | Amt of RS as free base (mg): | 12.65 |  | 11.81
Standard Dilution Factor | 100 | Purity correction: | 12.6057 |  | 11.7687
If there are no serial dilutions, or only one dilution, enter 1 in all boxes not used. |  | Conc (mg/mL): | 0.12606 |  | 0.11769
|  | Desired Concentration (mg/mL): | 0.13333
|  | Desired Weight as free base (mg): | 13.3333
|  | Desired Weight as salt (mg): | 13.3333
|  | Average Normalised Peak Area: | 49796085.7458
|  | RSD: | 0.2696%
|  | n: | 6
Medium Volume (mL): | 900 | Unit No. | Response: | Amt Released (mg): | %age Released:
1st Dilution Sample transfer Volume (mL: | 4 | 1 | 47191758 | 284.31 | 94.77
1st Dilution Sample Final Volume (mL): | 10 | 2 | 47556052 | 286.5048 | 95.5016
2nd Dilution Sample Transfer Volume (mL): | 1 | 3 | 48648773 | 293.0879 | 97.696
2nd Dilution Sample Final Volume (mL): | 1 | 4 | 45667688 | 275.1282 | 91.7094
3rd Dilution Sample Transfer Volume (mL: | 1 | 5 | 49608148 | 298.8678 | 99.6226
3rd Dilution Sample Final Volume (mL): | 1 | 6 | 47297804 | 284.9489 | 94.983
4th Dilution Sample Transfer Volume (mL): | 1
4th Dilution Sample Final Volume (mL): | 1 |  | Average: | 287.1413 | 95.7138
Sample Dilution Factor | 2250 |  | RSD: | 2.831% | 2.831%
If there are no serial dilutions, or only one dilution, enter 1 in all boxes not used. |  |  | n: | 6 | 6
Range
|  |  | Minimum: | 275.1282 | 91.7094
|  |  | Maximum: | 298.8678 | 99.6226
Comment: | The amount of | ZIDOVUDINE |  | dissolved as a percentage of the stated label claim is |  | 95.7138
| Range: | Minimum | 91.7094 | Maximum | 99.6226
| Name |  |  | Date |  | Signature
Analysed by:
Reviewed By:
0