## SST TDF
HPLC System Suitability Report
Analysis Data | Assay
Sample(s) | TENOFOVIR DISOPROXIL FUMARATE AND LAMIVUDINE TABLETS
Reference Substance: | Tenofovir Disoproxil Fumarate
% age Purity: | 99.54
Weight (mg): | 11.73
Standard Conc (mg/mL): | 0.1173
Injection Number | Peak Areas | Theoretical Plates (USP) | Tailing Factor (Assym) | Resolution(USP) | Retention Times (min)
1 | 11502552 | 45300.9 | 1 | 41.8 | 15.9
2 | 11518633 | 45418.4 | 1 | 41.8 | 15.9
3 | 11512795 | 45503.8 | 1 | 41.7 | 15.9
4 | 11498961 | 45607.2 | 1 | 41.6 | 15.9
5 | 11506744 | 45723.9 | 1 | 41.7 | 15.9
6 | 11639402 | 46866.3 | 1 | 42.3 | 15.9
Averages: | 11529847.8333 | 45736.75 | 1 | 41.8167 | 15.9
RSD: | 0.4695%
n: | 6
Summary: | The RSD of the peak areas for six replicate injections of SST Std is less than 2.0%.
The number of Theoretical Plates (USP) for all peaks should be NLT 10000
The Assymetry of all peaks were below 2.0
Analysis Data | Dissolution
Reference Substance: | Tenofovir Disoproxil Fumarate
% age Purity: | 99.54
Weight (mg): | 15.15
Standard Conc (mg/mL): | 0.303
Injection Number | Peak Areas | Theoretical Plates (USP) | Tailing Factor (Assym) | Resolution(USP) | Retention Times (min)
1 | 3701715 | 10587 | 1.39 | 17.48 | 7.96
2 | 3696160 | 10535 | 1.38 | 17.26 | 7.97
3 | 3707017 | 10593 | 1.39 | 17.33 | 7.97
4 | 3689986 | 10565 | 1.38 | 17.29 | 7.97
5 | 3735683 | 10422 | 1.38 | 17.08 | 7.97
6 | 3711073 | 10326 | 1.41 | 17.12 | 7.97
Averages: | 3706939 | 10504.6667 | 1.3883 | 17.26 | 7.9683
RSD: | 0.4306%
n: | 6
Summary: | The RSD of the peak areas for six replicate injections of SST Std is less than 2.0%.
The number of Theoretical Plates (USP) for all peaks is greater than 2000
The Assymetry of all peaks were below 2.0
| Name |  |  |  | Date | Signature
Analysed by: | RUTTO KENNEDY |  |  |  | 2017-09-28
Reviewed By:

## SST LAM
HPLC System Suitability Report
Analysis Data | Assay
Sample(s) | TENOFOVIR DISOPROXIL FUMARATE AND LAMIVUDINE TABLETS
Reference Substance: | Lamivudine
% age Purity: | 99.39
Weight (mg): | 11.76
Standard Conc (mg/mL): | 0.1176
Injection Number | Peak Areas | Theoretical Plates (USP) | Tailing Factor (Assym) | Retention Times (min)
1 | 22763601 | 3964.6 | 0.9 | 4.1
2 | 22768315 | 4012.4 | 0.9 | 4.1
3 | 22798756 | 3956.4 | 1 | 4.2
4 | 22834847 | 3898.6 | 1 | 4.2
5 | 22798397 | 3908.6 | 0.9 | 4.2
6 | 22866466 | 3994.1 | 0.9 | 4.1
Averages: | 22805063.6667 | 3955.7833 | 0.93333 | 4.15
RSD: | 0.1733%
n: | 6
Summary: | The RSD of the peak areas for six replicate injections of SST Std is less than 2.0%.
The number of Theoretical Plates (USP) for all peaks should be NLT 2000
The Assymetry of all peaks were below 2.0
Analysis Data | Dissolution
Reference Substance: | Lamivudine
% age Purity: | 99.39
Weight (mg): | 14.95
Standard Conc (mg/mL): | 0.299
Injection Number | Peak Areas | Theoretical Plates (USP) | Tailing Factor (Assym) | Retention Times (min)
1 | 3750995 | 557 | 1.5 | 2.12
2 | 3743921 | 533 | 1.48 | 2.12
3 | 3750281 | 538 | 1.47 | 2.12
4 | 3710554 | 535 | 1.45 | 2.12
5 | 3752987 | 523 | 1.43 | 2.13
6 | 3721874 | 531 | 1.48 | 2.13
Averages: | 3738435.3333 | 536.1667 | 1.4683 | 2.1233
RSD: | 0.4772%
n: | 6
Summary: | The RSD of the peak areas for six replicate injections of SST Std is less than 2.0%.
The number of Theoretical Plates (USP) for all peaks is greater than 2000
The Assymetry of all peaks were below 2.0
| Name |  |  | Date | Signature
Analysed by: | RUTTO KENNEDY |  |  | 2017-09-28
Reviewed By:

## SST EFV
HPLC System Suitability Report
Analysis Data | Assay
Sample(s) | TENOFOVIR DISOPROXIL FUMARATE ,LAMIVUDINE AND EFAVIRENZ TABLETS
Reference Substance: | Efavirenz
% age Purity: | 97.21
Weight (mg): | 23.29
Standard Conc (mg/mL): | 0.2329
Injection Number | Peak Areas | Theoretical Plates (USP) | Tailing Factor (Assym) | Resolution(USP) | Retention Times (min)
1 | 4693690 | 617765.3 | 1.1 | 43.9 | 25.3
2 | 4717487 | 616339.9 | 1.1 | 44.1 | 25.3
3 | 4700882 | 619428.9 | 1.1 | 43.9 | 25.2
4 | 4701523 | 621419.6 | 1.1 | 44.1 | 25.3
5 | 4696720 | 626862.2 | 1.1 | 44.2 | 25.3
6 | 4731872 | 631162.4 | 1.1 | 44.4 | 25.2
Averages: | 4707029 | 622163.05 | 1.1 | 44.1 | 25.2667
RSD: | 0.3121%
n: | 6
Summary: | The RSD of the peak areas for six replicate injections of SST Std is less than 2.0%.
The number of Theoretical Plates (USP) for all peaks should be NLT 10000
The Assymetry of all peaks were below 2.0
Analysis Data | Dissolution
Reference Substance: | Efavirenz
% age Purity: | 98.9
Weight (mg): | 28.47
Standard Conc (mg/mL): | 0.5694
Injection Number | Peak Areas | Theoretical Plates (USP) | Tailing Factor (Assym) | Resolution(USP) | Retention Times (min)
1 | 2102763 | 11384 | 1.53 | 2.23 | 8.68
2 | 2105212 | 11177 | 1.5 | 2.2 | 8.69
3 | 2110501 | 11050 | 1.5 | 2.19 | 8.69
4 | 2103257 | 11095 | 1.59 | 2.2 | 8.68
5 | 2127510 | 11438 | 1.57 | 2.21 | 8.68
6 | 2117497 | 11266 | 1.61 | 2.17 | 8.68
Averages: | 2111123.3333 | 11235 | 1.55 | 2.2 | 8.6833
RSD: | 0.4623%
n: | 6
Summary: | The RSD of the peak areas for six replicate injections of SST Std is less than 2.0%.
The number of Theoretical Plates (USP) for all peaks is greater than 2000
The Assymetry of all peaks were below 2.0
| Name |  |  |  | Date | Signature
Analysed by: | RUTTO KENNEDY |  |  |  | 2017-09-28
Reviewed By:

## Uniformity
Please enter the required information in the cells highlighted in green
Uniformity of Weight Test Report
Sample Name: |  | TENOFOVIR DISOPROXIL FUMARATE/ LAMIVUDINE/ EFAVIRENZ TABLETS 300 MG/300 MG /600 MG
Laboratory Ref No: |  | NDQB201707026
Active Ingredient: |  | Tenofovir Disoproxil Fumarate, Lamivudine, Efavirenz
Label Claim: |  | Each film-coated tablet contains Efavirenz 600mg, Lamivudine USP 300mg, Tenofovir Disoproxil Fumarate 300mg euivalent to tenofovir disoproxil 245mg
Date Analysis Started: |  | 2017-07-19 10:19:21
Date Analysis Completed: |  | #REF!
Analysis Data |  | Uniformity of weight
|  | Tablet weight (mg) | % Deviation
|  | 1937.4 | 1.687%
|  | 1890.98 | -0.7497%
|  | 1881.67 | -1.238%
|  | 1897.02 | -0.4327%
|  | 1925.56 | 1.065%
|  | 1924.28 | 0.9981%
|  | 1921.17 | 0.8349%
|  | 1883.34 | -1.151%
|  | 1933.61 | 1.488%
|  | 1901.02 | -0.2227%
|  | 1897.79 | -0.3923%
|  | 1870.11 | -1.845%
|  | 1908.79 | 0.1851%
|  | 1870.86 | -1.806%
|  | 1925.99 | 1.088%
|  | 1916.94 | 0.6129%
|  | 1916.77 | 0.6039%
|  | 1927.03 | 1.142%
|  | 1902.43 | -0.1487%
|  | 1872.51 | -1.719%
| Total | 38105.27
| Average | 1905.2635
| Average | % Deviation from mean
| 1905.2635 | -5% | 1810.0003
|  | 5% | 2000.5267
| Name |  | Date | Signature
Analysed by:
Reviewed By:

## Tenofovir Disoproxil Fumarate
National Quality Control Laboratory
Laboratory Data Calculation Spreadsheet
Please enter the required information in the cells highlighted in green
Analysis Report
Sample Name: | TENOFOVIR DISOPROXIL FUMARATE/ LAMIVUDINE/ EFAVIRENZ TABLETS 300 MG/300 MG /600 MG
Laboratory Ref No: | NDQB201707026 | 1
Active Ingredient: | Tenofovir Disoproxil Fumarate
Label Claim: | Each film-coated tablet contains Efavirenz 600mg, Lamivudine USP 300mg, Tenofovir Disoproxil Fumarate 300mg euivalent to tenofovir disoproxil 245mg
Date Analysis Started: | 2017-09-07
Date Analysis Completed: | 2017-09-28
Analysis Data
Reference Substance: | Tenofovir Disoproxil Fumarate
Code: | T11-10
% age Purity: | 99.54
% Water content: | 0 | If correction for water content is not needed please enter 0
% Purity corrected for water: | 99.54
Mwt of compound in free base form: | 1 | Enter molecular mass of compound in free base form. If salt conversion is NOT needed, enter 1.
Mwt of compound in salt form: | 1 | Enter molecular mass of compound in salt form. If salt conversion is NOT needed, enter 1.
1 mg of salt is equivalent to | 1 | free base
Initial Standard dilution volume (mL): | 100 |  | Standard A |  | Standard B
1st Dilution Standard transfer Volume (mL: | 1 | Injection | Response: | Normalised Response: | Response: | Normalised Response: |  | Std Response Deviation
1st Dilution Standard Final Volume (mL): | 1 | 1 | 11537650 | 11857768.2403 | 13251908 | 11781547.3301
2nd Dilution Standard Transfer Volume (mL): | 1 | 2 | 11626860 | 11949453.4192 | 13213208 | 11747141.2746 |  | 1.199%
2nd Dilution Standard Final Volume (mL): | 1 | 3 | 11476779 | 11795208.342 | 13165186 | 11704447.5383
3rd Dilution Standard Volume (mL: | 1 | 4 |  | - |  | -
3rd Dilution Standard Final Volume (mL): | 1 | Average: | 11547096.3333 | 11867476.6672 | 13210100.6667 | 11744378.7144
4th Dilution Standard Transfer Volume (mL): | 1 | Mass of RS (mg): | 11.73 |  | 13.56
4th Dilution Standard Final Volume (mL): | 1 | Mass of WRS as free base (mg): | 11.73 |  | 13.56
Standard Dilution Factor | 100 | Purity correction (mg): | 11.676 |  | 13.4976
If there are no serial dilutions, or only one dilution, enter 1 in all boxes not used. |  | Concentration (mg/mL): | 0.11676 |  | 0.13498
|  | Desired Concentration (mg/mL): | 0.12
|  | Desired Weight as free base (mg): | 12
|  | Desired Weight as salt (mg): | 12
|  | Average Normalised Response: | 11805927.6908
|  | RSD: | 0.736%
|  | n: | 6
Analysis Data | Determination of Content of Active Ingredient in the Sample
Label Claim: | Each film-coated tablet contains Efavirenz 600mg, Lamivudine USP 300mg, Tenofovir Disoproxil Fumarate 300mg euivalent to tenofovir disoproxil 245mg
Each Tablet contains | 300 | Tenofovir Disoproxil Fumarate
Average Tablet Content Weight (mg): | 1905.2635
Initial Sample dilution Volume (mL): | 200 |  | Powder Weight (mg) | Injection | Response: | Determined Amt (mg) | % Assay
1st Dilution Sample transfer Volume (mL): | 4 | Assay Smp A | 1894.73 | 1 | 11570828 | 295.6605 | 98.5535
1st Dilution Sample Final Volume (mL): | 50 |  |  | 2 | 11505254 | 293.9849 | 97.995
2nd Dilution Sample Transfer Volume (mL): | 1 |  |  | 3 | 11585139 | 296.0262 | 98.6754
2nd Dilution Sample Final Volume (mL): | 1 |  |  | 4 |  | - | -
3rd Dilution Sample Transfer Volume (mL: | 1 | Assay Smp B | 1908.35 | 1 | 11914584 | 302.2714 | 100.7571
3rd Dilution Sample Final Volume (mL): | 1 |  |  | 2 | 11941239 | 302.9476 | 100.9825
4th Dilution Sample Transfer Volume (mL): | 1 |  |  | 3 | 11944622 | 303.0334 | 101.0111
4th Dilution Sample Final Volume (mL): | 1 |  |  | 4 |  | - | -
Sample Dilution Factor | 2500 | Assay Smp C | 1915.93 | 1 |  | - | -
Desired Sample Weight (mg): | 1905.2635 |  |  | 2 |  | - | -
If there are no serial dilutions, or only one dilution, enter 1 in all boxes not used. |  |  |  | 3 |  | - | -
|  |  |  | 4 |  | - | -
[5 empty] | Average: | 298.9873 | 99.6624
[5 empty] | RSD: | 1.401% | 1.401%
[5 empty] | n: | 6 | 6
Comment: | The content of | Tenofovir Disoproxil Fumarate |  | in the sample as a percentage of the stated label claim is |  | 99.6624
DISSOLUTION: | Determination of Active Ingredient Dissolved
Reference Substance: | Tenofovir Disoproxil Fumarate
Code: | T11-10
% age Purity: | 99.54
% Water content: | 0 | If correction for water content is not needed please enter 0
% Purity corrected for water: | 99.54
Mwt of compound in free base form: | 1 | Enter molecular mass of compound in free base form. If salt convertion is NOT needed, enter 1.
Mwt of compound in salt form: | 1 | Enter molecular mass of compound in salt form. If salt convertion is NOT needed, enter 1.
1 mg of salt is equivalent to | 1 | free base
Initial Standard dilution volume (mL): | 50 |  | Standard A |  | Standard B
1st Dilution Standard transfer Volume (mL: | 1 | Injection | Response: | Normalised Response: | Response: | Normalised Response: |  | Std Response Deviation
1st Dilution Standard Final Volume (mL): | 1 | 1 | 3625163 | 3605857.2403 | 3471667 | 3590642.2116
2nd Dilution Standard Transfer Volume (mL): | 1 | 2 | 3632049 | 3612706.569 | 3471397 | 3590362.9586 |  | 0.5336%
2nd Dilution Standard Final Volume (mL): | 1 | 3 | 3631514 | 3612174.4182 | 3470701 | 3589643.1064
3rd Dilution Standard Volume (mL: | 1 | 4 |  | - |  | -
3rd Dilution Standard Final Volume (mL): | 1 | Average: | 3629575.3333 | 3610246.0758 | 3471255 | 3590216.0922
4th Dilution Standard Transfer Volume (mL): | 1 | Amt of RS (mg): | 15.15 |  | 14.57
4th Dilution Standard Final Volume (mL): | 1 | Amt of RS as free base (mg): | 15.15 |  | 14.57
Standard Dilution Factor | 50 | Purity correction: | 15.0803 |  | 14.503
If there are no serial dilutions, or only one dilution, enter 1 in all boxes not used. |  | Conc (mg/mL): | 0.30161 |  | 0.29006
|  | Desired Concentration (mg/mL): | 0.3
|  | Desired Weight as free base (mg): | 15
|  | Desired Weight as salt (mg): | 15
|  | Average Normalised Peak Area: | 3600231.084
|  | RSD: | 0.3121%
|  | n: | 6
Medium Volume (mL): | 1000 | Unit No. | Response: | Amt Released (mg): | %age Released:
1st Dilution Sample transfer Volume (mL: | 1 | 1 | 3553027 | 296.0666 | 98.6889
1st Dilution Sample Final Volume (mL): | 1 | 2 | 3432508 | 286.024 | 95.3413
2nd Dilution Sample Transfer Volume (mL): | 1 | 3 | 3546402 | 295.5145 | 98.5048
2nd Dilution Sample Final Volume (mL): | 1 | 4 | 3657170 | 304.7446 | 101.5815
3rd Dilution Sample Transfer Volume (mL: | 1 | 5 | 3414995 | 284.5647 | 94.8549
3rd Dilution Sample Final Volume (mL): | 1 | 6 | 3350375 | 279.18 | 93.06
4th Dilution Sample Transfer Volume (mL): | 1
4th Dilution Sample Final Volume (mL): | 1 |  | Average: | 291.0157 | 97.0052
Sample Dilution Factor | 1000 |  | RSD: | 3.227% | 3.227%
If there are no serial dilutions, or only one dilution, enter 1 in all boxes not used. |  |  | n: | 6 | 6
Range
|  |  | Minimum: | 279.18 | 93.06
|  |  | Maximum: | 304.7446 | 101.5815
Comment: | The amount of | Tenofovir Disoproxil Fumarate |  | dissolved as a percentage of the stated label claim is |  | 97.0052
| Range: | Minimum | 93.06 | Maximum | 101.5815
| Name |  |  | Date |  | Signature
Analysed by:
Reviewed By:
0

## Lamivudine
National Quality Control Laboratory
Laboratory Data Calculation Spreadsheet
Please enter the required information in the cells highlighted in green
Analysis Report
Sample Name: | TENOFOVIR DISOPROXIL FUMARATE/ LAMIVUDINE/ EFAVIRENZ TABLETS 300 MG/300 MG /600 MG
Laboratory Ref No: | NDQB201707026 | 1
Active Ingredient: | Lamivudine
Label Claim: | Each film-coated tablet contains Efavirenz 600mg, Lamivudine USP 300mg, Tenofovir Disoproxil Fumarate 300mg euivalent to tenofovir disoproxil 245mg
Date Analysis Started: | 2017-09-07
Date Analysis Completed: | 2017-09-28
Analysis Data
Reference Substance: | Lamivudine
Code: | L3-10
% age Purity: | 99.39
% Water content: | 0 | If correction for water content is not needed please enter 0
% Purity corrected for water: | 99.39
Mwt of compound in free base form: | 1 | Enter molecular mass of compound in free base form. If salt conversion is NOT needed, enter 1.
Mwt of compound in salt form: | 1 | Enter molecular mass of compound in salt form. If salt conversion is NOT needed, enter 1.
1 mg of salt is equivalent to | 1 | free base
Initial Standard dilution volume (mL): | 100 |  | Standard A |  | Standard B
1st Dilution Standard transfer Volume (mL: | 1 | Injection | Response: | Normalised Response: | Response: | Normalised Response: |  | Std Response Deviation
1st Dilution Standard Final Volume (mL): | 1 | 1 | 22804750 | 23412972.1916 | 23294573 | 23167257.3373
2nd Dilution Standard Transfer Volume (mL): | 1 | 2 | 22867196 | 23477083.6798 | 23299796 | 23172451.7912 |  | 0.9427%
2nd Dilution Standard Final Volume (mL): | 1 | 3 | 22586154 | 23188546.0493 | 23225867 | 23098926.8475
3rd Dilution Standard Volume (mL: | 1 | 4 |  | - |  | -
3rd Dilution Standard Final Volume (mL): | 1 | Average: | 22752700 | 23359533.9736 | 23273412 | 23146211.992
4th Dilution Standard Transfer Volume (mL): | 1 | Mass of RS (mg): | 11.76 |  | 12.14
4th Dilution Standard Final Volume (mL): | 1 | Mass of WRS as free base (mg): | 11.76 |  | 12.14
Standard Dilution Factor | 100 | Purity correction (mg): | 11.6883 |  | 12.0659
If there are no serial dilutions, or only one dilution, enter 1 in all boxes not used. |  | Concentration (mg/mL): | 0.11688 |  | 0.12066
|  | Desired Concentration (mg/mL): | 0.12
|  | Desired Weight as free base (mg): | 12
|  | Desired Weight as salt (mg): | 12
|  | Average Normalised Response: | 23252872.9828
|  | RSD: | 0.6594%
|  | n: | 6
Analysis Data | Determination of Content of Active Ingredient in the Sample
Label Claim: | Each film-coated tablet contains Efavirenz 600mg, Lamivudine USP 300mg, Tenofovir Disoproxil Fumarate 300mg euivalent to tenofovir disoproxil 245mg
Each Tablet contains | 300 | Lamivudine
Average Tablet Content Weight (mg): | 1905.2635
Initial Sample dilution Volume (mL): | 200 |  | Powder Weight (mg) | Injection | Response: | Determined Amt (mg) | % Assay
1st Dilution Sample transfer Volume (mL): | 4 | Assay Smp A | 1894.73 | 1 | 22257871 | 288.7593 | 96.2531
1st Dilution Sample Final Volume (mL): | 50 |  |  | 2 | 22096799 | 286.6697 | 95.5566
2nd Dilution Sample Transfer Volume (mL): | 1 |  |  | 3 | 22233816 | 288.4472 | 96.1491
2nd Dilution Sample Final Volume (mL): | 1 |  |  | 4 |  | - | -
3rd Dilution Sample Transfer Volume (mL: | 1 | Assay Smp B | 1908.35 | 1 | 21939469 | 282.5971 | 94.199
3rd Dilution Sample Final Volume (mL): | 1 |  |  | 2 | 21969563 | 282.9848 | 94.3283
4th Dilution Sample Transfer Volume (mL): | 1 |  |  | 3 | 21945620 | 282.6764 | 94.2255
4th Dilution Sample Final Volume (mL): | 1 |  |  | 4 |  | - | -
Sample Dilution Factor | 2500 | Assay Smp C | 1915.93 | 1 | 22234737 | 285.2673 | 95.0891
Desired Sample Weight (mg): | 1905.2635 |  |  | 2 | 22328237 | 286.4669 | 95.489
If there are no serial dilutions, or only one dilution, enter 1 in all boxes not used. |  |  |  | 3 | 22228144 | 285.1827 | 95.0609
|  |  |  | 4 |  | - | -
[5 empty] | Average: | 285.4502 | 95.1501
[5 empty] | RSD: | 0.826% | 0.826%
[5 empty] | n: | 9 | 9
Comment: | The content of | Lamivudine |  | in the sample as a percentage of the stated label claim is |  | 95.1501
DISSOLUTION: | Determination of Active Ingredient Dissolved
Reference Substance: | Lamivudine
Code: | L3-10
% age Purity: | 99.39
% Water content: | 0 | If correction for water content is not needed please enter 0
% Purity corrected for water: | 99.39
Mwt of compound in free base form: | 1 | Enter molecular mass of compound in free base form. If salt convertion is NOT needed, enter 1.
Mwt of compound in salt form: | 1 | Enter molecular mass of compound in salt form. If salt convertion is NOT needed, enter 1.
1 mg of salt is equivalent to | 1 | free base
Initial Standard dilution volume (mL): | 50 |  | Standard A |  | Standard B
1st Dilution Standard transfer Volume (mL: | 1 | Injection | Response: | Normalised Response: | Response: | Normalised Response: |  | Std Response Deviation
1st Dilution Standard Final Volume (mL): | 1 | 1 | 3651773 | 3686473.7777 | 3767651 | 3694712.2084
2nd Dilution Standard Transfer Volume (mL): | 1 | 2 | 3698784 | 3733931.4972 | 3795539 | 3722060.3184 |  | 0.2586%
2nd Dilution Standard Final Volume (mL): | 1 | 3 | 3697792 | 3732930.0708 | 3781752 | 3708540.224
3rd Dilution Standard Volume (mL: | 1 | 4 |  | - |  | -
3rd Dilution Standard Final Volume (mL): | 1 | Average: | 3682783 | 3717778.4485 | 3781647.3333 | 3708437.5836
4th Dilution Standard Transfer Volume (mL): | 1 | Amt of RS (mg): | 14.95 |  | 15.39
4th Dilution Standard Final Volume (mL): | 1 | Amt of RS as free base (mg): | 14.95 |  | 15.39
Standard Dilution Factor | 50 | Purity correction: | 14.8588 |  | 15.2961
If there are no serial dilutions, or only one dilution, enter 1 in all boxes not used. |  | Conc (mg/mL): | 0.29718 |  | 0.30592
|  | Desired Concentration (mg/mL): | 0.3
|  | Desired Weight as free base (mg): | 15
|  | Desired Weight as salt (mg): | 15
|  | Average Normalised Peak Area: | 3713108.0161
|  | RSD: | 0.5353%
|  | n: | 6
Medium Volume (mL): | 1000 | Unit No. | Response: | Amt Released (mg): | %age Released:
1st Dilution Sample transfer Volume (mL: | 1 | 1 | 3716596 | 300.2818 | 100.0939
1st Dilution Sample Final Volume (mL): | 1 | 2 | 3702638 | 299.1541 | 99.718
2nd Dilution Sample Transfer Volume (mL): | 1 | 3 | 3721837 | 300.7053 | 100.2351
2nd Dilution Sample Final Volume (mL): | 1 | 4 | 3687100 | 297.8987 | 99.2996
3rd Dilution Sample Transfer Volume (mL: | 1 | 5 | 3690191 | 298.1484 | 99.3828
3rd Dilution Sample Final Volume (mL): | 1 | 6 | 3678750 | 297.224 | 99.0747
4th Dilution Sample Transfer Volume (mL): | 1
4th Dilution Sample Final Volume (mL): | 1 |  | Average: | 298.9021 | 99.634
Sample Dilution Factor | 1000 |  | RSD: | 0.4638% | 0.4638%
If there are no serial dilutions, or only one dilution, enter 1 in all boxes not used. |  |  | n: | 6 | 6
Range
|  |  | Minimum: | 297.224 | 99.0747
|  |  | Maximum: | 300.7053 | 100.2351
Comment: | The amount of | Lamivudine |  | dissolved as a percentage of the stated label claim is |  | 99.634
| Range: | Minimum | 99.0747 | Maximum | 100.2351
| Name |  |  | Date |  | Signature
Analysed by:
Reviewed By:
0

## Efavirenz
National Quality Control Laboratory
Laboratory Data Calculation Spreadsheet
Please enter the required information in the cells highlighted in green
Analysis Report
Sample Name: | TENOFOVIR DISOPROXIL FUMARATE/ LAMIVUDINE/ EFAVIRENZ TABLETS 300 MG/300 MG /600 MG
Laboratory Ref No: | NDQB201707026 | 1
Active Ingredient: | Efavirenz
Label Claim: | Each film-coated tablet contains Efavirenz 600mg, Lamivudine USP 300mg, Tenofovir Disoproxil Fumarate 300mg euivalent to tenofovir disoproxil 245mg
Date Analysis Started: | 2017-09-07
Date Analysis Completed: | 2017-09-28
Analysis Data
Reference Substance: | Efavirenz
Code: | E15-6
% age Purity: | 97.21
% Water content: | 0 | If correction for water content is not needed please enter 0
% Purity corrected for water: | 97.21
Mwt of compound in free base form: | 1 | Enter molecular mass of compound in free base form. If salt conversion is NOT needed, enter 1.
Mwt of compound in salt form: | 1 | Enter molecular mass of compound in salt form. If salt conversion is NOT needed, enter 1.
1 mg of salt is equivalent to | 1 | free base
Initial Standard dilution volume (mL): | 100 |  | Standard A |  | Standard B
1st Dilution Standard transfer Volume (mL: | 1 | Injection | Response: | Normalised Response: | Response: | Normalised Response: |  | Std Response Deviation
1st Dilution Standard Final Volume (mL): | 1 | 1 | 4702262 | 4984684.0195 | 4858045 | 4903490.9629
2nd Dilution Standard Transfer Volume (mL): | 1 | 2 | 4734941 | 5019325.7492 | 4845485 | 4890813.4668 |  | 2.107%
2nd Dilution Standard Final Volume (mL): | 1 | 3 | 4679907 | 4960986.3584 | 4825296 | 4870435.603
3rd Dilution Standard Volume (mL: | 1 | 4 |  | - |  | -
3rd Dilution Standard Final Volume (mL): | 1 | Average: | 4705703.3333 | 4988332.0423 | 4842942 | 4888246.6776
4th Dilution Standard Transfer Volume (mL): | 1 | Mass of RS (mg): | 23.29 |  | 24.46
4th Dilution Standard Final Volume (mL): | 1 | Mass of WRS as free base (mg): | 23.29 |  | 24.46
Standard Dilution Factor | 100 | Purity correction (mg): | 22.6402 |  | 23.7776
If there are no serial dilutions, or only one dilution, enter 1 in all boxes not used. |  | Concentration (mg/mL): | 0.2264 |  | 0.23778
|  | Desired Concentration (mg/mL): | 0.24
|  | Desired Weight as free base (mg): | 24
|  | Desired Weight as salt (mg): | 24
|  | Average Normalised Response: | 4938289.36
|  | RSD: | 1.191%
|  | n: | 6
Analysis Data | Determination of Content of Active Ingredient in the Sample
Label Claim: | Each film-coated tablet contains Efavirenz 600mg, Lamivudine USP 300mg, Tenofovir Disoproxil Fumarate 300mg euivalent to tenofovir disoproxil 245mg
Each Tablet contains | 600 | Efavirenz
Average Tablet Content Weight (mg): | 1905.2635
Initial Sample dilution Volume (mL): | 200 |  | Powder Weight (mg) | Injection | Response: | Determined Amt (mg) | % Assay
1st Dilution Sample transfer Volume (mL): | 4 | Assay Smp A | 1894.73 | 1 | 4683944 | 572.261 | 95.3768
1st Dilution Sample Final Volume (mL): | 50 |  |  | 2 | 4712024 | 575.6916 | 95.9486
2nd Dilution Sample Transfer Volume (mL): | 1 |  |  | 3 | 4746582 | 579.9138 | 96.6523
2nd Dilution Sample Final Volume (mL): | 1 |  |  | 4 |  | - | -
3rd Dilution Sample Transfer Volume (mL: | 1 | Assay Smp B | 1908.35 | 1 | 4736108 | 574.5044 | 95.7507
3rd Dilution Sample Final Volume (mL): | 1 |  |  | 2 | 4754489 | 576.734 | 96.1223
4th Dilution Sample Transfer Volume (mL): | 1 |  |  | 3 | 4758594 | 577.232 | 96.2053
4th Dilution Sample Final Volume (mL): | 1 |  |  | 4 |  | - | -
Sample Dilution Factor | 2500 | Assay Smp C | 1915.93 | 1 | 4791201 | 578.888 | 96.4813
Desired Sample Weight (mg): | 1905.2635 |  |  | 2 | 4805833 | 580.6558 | 96.776
If there are no serial dilutions, or only one dilution, enter 1 in all boxes not used. |  |  |  | 3 | 4803421 | 580.3644 | 96.7274
|  |  |  | 4 |  | - | -
[5 empty] | Average: | 577.3606 | 96.2268
[5 empty] | RSD: | 0.4978% | 0.4978%
[5 empty] | n: | 9 | 9
Comment: | The content of | Efavirenz |  | in the sample as a percentage of the stated label claim is |  | 96.2268
DISSOLUTION: | Determination of Active Ingredient Dissolved
Reference Substance: | Efavirenz
Code: | E15-6
% age Purity: | 97.21
% Water content: | 0 | If correction for water content is not needed please enter 0
% Purity corrected for water: | 97.21
Mwt of compound in free base form: | 1 | Enter molecular mass of compound in free base form. If salt convertion is NOT needed, enter 1.
Mwt of compound in salt form: | 1 | Enter molecular mass of compound in salt form. If salt convertion is NOT needed, enter 1.
1 mg of salt is equivalent to | 1 | free base
Initial Standard dilution volume (mL): | 50 |  | Standard A |  | Standard B
1st Dilution Standard transfer Volume (mL: | 1 | Injection | Response: | Normalised Response: | Response: | Normalised Response: |  | Std Response Deviation
1st Dilution Standard Final Volume (mL): | 1 | 1 | 2093756 | 2269597.8604 | 2167442 | 2245366.7805
2nd Dilution Standard Transfer Volume (mL): | 1 | 2 | 2095309 | 2271281.2874 | 2167529 | 2245456.9084 |  | 1.216%
2nd Dilution Standard Final Volume (mL): | 1 | 3 | 2095987 | 2272016.2285 | 2165054 | 2242892.9261
3rd Dilution Standard Volume (mL: | 1 | 4 |  | - |  | -
3rd Dilution Standard Final Volume (mL): | 1 | Average: | 2095017.3333 | 2270965.1255 | 2166675 | 2244572.205
4th Dilution Standard Transfer Volume (mL): | 1 | Amt of RS (mg): | 28.47 |  | 29.79
4th Dilution Standard Final Volume (mL): | 1 | Amt of RS as free base (mg): | 28.47 |  | 29.79
Standard Dilution Factor | 50 | Purity correction: | 27.6757 |  | 28.9589
If there are no serial dilutions, or only one dilution, enter 1 in all boxes not used. |  | Conc (mg/mL): | 0.55351 |  | 0.57918
|  | Desired Concentration (mg/mL): | 0.6
|  | Desired Weight as free base (mg): | 30
|  | Desired Weight as salt (mg): | 30
|  | Average Normalised Peak Area: | 2257768.6652
|  | RSD: | 0.6425%
|  | n: | 6
Medium Volume (mL): | 1000 | Unit No. | Response: | Amt Released (mg): | %age Released:
1st Dilution Sample transfer Volume (mL: | 1 | 1 | 2191143 | 582.2943 | 97.049
1st Dilution Sample Final Volume (mL): | 1 | 2 | 2154368 | 572.5214 | 95.4202
2nd Dilution Sample Transfer Volume (mL): | 1 | 3 | 2195385 | 583.4216 | 97.2369
2nd Dilution Sample Final Volume (mL): | 1 | 4 | 2208255 | 586.8418 | 97.807
3rd Dilution Sample Transfer Volume (mL: | 1 | 5 | 2135047 | 567.3868 | 94.5645
3rd Dilution Sample Final Volume (mL): | 1 | 6 | 2114900 | 562.0328 | 93.6721
4th Dilution Sample Transfer Volume (mL): | 1
4th Dilution Sample Final Volume (mL): | 1 |  | Average: | 575.7498 | 95.9583
Sample Dilution Factor | 1000 |  | RSD: | 1.725% | 1.725%
If there are no serial dilutions, or only one dilution, enter 1 in all boxes not used. |  |  | n: | 6 | 6
Range
|  |  | Minimum: | 562.0328 | 93.6721
|  |  | Maximum: | 586.8418 | 97.807
Comment: | The amount of | Efavirenz |  | dissolved as a percentage of the stated label claim is |  | 95.9583
| Range: | Minimum | 93.6721 | Maximum | 97.807
| Name |  |  | Date |  | Signature
Analysed by:
Reviewed By:
0