## SST TDF
HPLC System Suitability Report
Analysis Data | Assay
Sample(s) | TENOFOVIR DISOPROXIL FUMARATE/ LAMIVUDINE/ EFAVIRENZ TABLETS 300 MG/300 MG /600 MG
Reference Substance: | Tenofovir Disoproxil Fumarate
% age Purity: | 99.54
Weight (mg): | 11.3
Standard Conc (mg/mL): | 0.113
Injection Number | Peak Areas | Theoretical Plates (USP) | Tailing Factor (Assym) | Resolution(USP) | Retention Times (min)
1 | 9722180 | 43315 | 1.1 | 43.2 | 16
2 | 9752828 | 43066.5 | 1.1 | 43.2 | 16
3 | 9715168 | 43341.5 | 1.1 | 43.4 | 16
4 | 9731931 | 42756.2 | 1.1 | 43.2 | 16
5 | 9666731 | 42861.1 | 1.1 | 43.3 | 16
6 | 9784286 | 42939.6 | 1.1 | 43.1 | 16
Averages: | 9728854 | 43046.65 | 1.1 | 43.2333 | 16
RSD: | 0.4046%
n: | 6
Summary: | The RSD of the peak areas for six replicate injections of SST Std is less than 2.0%.
The number of Theoretical Plates (USP) for all peaks should be NLT 10000
The Assymetry of all peaks were below 2.0
Analysis Data | Dissolution
Reference Substance: | Tenofovir Disoproxil Fumarate
% age Purity: | 99.54
Weight (mg): | 15.15
Standard Conc (mg/mL): | 0.303
Injection Number | Peak Areas | Theoretical Plates (USP) | Tailing Factor (Assym) | Resolution(USP) | Retention Times (min)
1 | 3701715 | 10587 | 1.39 | 17.48 | 7.96
2 | 3696160 | 10535 | 1.38 | 17.26 | 7.97
3 | 3707017 | 10593 | 1.39 | 17.33 | 7.97
4 | 3689986 | 10565 | 1.38 | 17.29 | 7.97
5 | 3735683 | 10422 | 1.38 | 17.08 | 7.97
6 | 3711073 | 10326 | 1.41 | 17.12 | 7.97
Averages: | 3706939 | 10504.6667 | 1.3883 | 17.26 | 7.9683
RSD: | 0.4306%
n: | 6
Summary: | The RSD of the peak areas for six replicate injections of SST Std is less than 2.0%.
The number of Theoretical Plates (USP) for all peaks is greater than 2000
The Assymetry of all peaks were below 2.0
| Name |  |  |  | Date | Signature
Analysed by: | RUTTO KENNEDY |  |  |  | 2017-09-28
Reviewed By:

## SST Lamivudine
HPLC System Suitability Report
Analysis Data | Assay
Sample(s) | TENOFOVIR DISOPROXIL FUMARATE/ LAMIVUDINE/ EFAVIRENZ TABLETS 300 MG/300 MG /600 MG
Reference Substance: | Lamivudine
% age Purity: | 99.39
Weight (mg): | 12.22
Standard Conc (mg/mL): | 0.1222
Injection Number | Peak Areas | Theoretical Plates (USP) | Tailing Factor (Assym) | Retention Times (min)
1 | 20748081 | 4450.4 | 1 | 4.1
2 | 20814651 | 4467 | 1 | 4.1
3 | 20723372 | 4498.1 | 1 | 4.1
4 | 20759087 | 4506.5 | 1 | 4.1
5 | 20635393 | 4522.3 | 1 | 4.1
6 | 20850103 | 4476.1 | 1 | 4.1
Averages: | 20755114.5 | 4486.7333 | 1 | 4.1
RSD: | 0.3604%
n: | 6
Summary: | The RSD of the peak areas for six replicate injections of SST Std is less than 2.0%.
The number of Theoretical Plates (USP) for all peaks is greater than 2000
The Assymetry of all peaks were below 2.0
Analysis Data | Dissolution
Reference Substance: | Lamivudine
% age Purity: | 99.39
Weight (mg): | 14.95
Standard Conc (mg/mL): | 0.299
Injection Number | Peak Areas | Theoretical Plates (USP) | Tailing Factor (Assym) | Retention Times (min)
1 | 3750995 | 557 | 1.5 | 2.12
2 | 3743921 | 533 | 1.48 | 2.12
3 | 3750281 | 538 | 1.47 | 2.12
4 | 3710554 | 535 | 1.45 | 2.12
5 | 3752987 | 523 | 1.43 | 2.13
6 | 3721874 | 531 | 1.48 | 2.13
Averages: | 3738435.3333 | 536.1667 | 1.4683 | 2.1233
RSD: | 0.4772%
n: | 6
Summary: | The RSD of the peak areas for six replicate injections of SST Std is less than 2.0%.
The number of Theoretical Plates (USP) for all peaks is greater than 2000
The Assymetry of all peaks were below 2.0
| Name |  |  | Date | Signature
Analysed by: | RUTTO KENNEDY |  |  | 2017-09-28
Reviewed By:

## SST Efavirenz
HPLC System Suitability Report
Analysis Data | Assay
Sample(s) | TENOFOVIR DISOPROXIL FUMARATE/ LAMIVUDINE/ EFAVIRENZ TABLETS 300 MG/300 MG /600 MG
Reference Substance: | Efavirenz
% age Purity: | 97.21
Weight (mg): | 24.05
Standard Conc (mg/mL): | 0.2405
Injection Number | Peak Areas | Theoretical Plates (USP) | Tailing Factor (Assym) | Resolution(USP) | Retention Times (min)
1 | 4131605 | 372079 | 1.2 | 38.8 | 25.2
2 | 4138787 | 371813 | 1.2 | 38.7 | 25.2
3 | 4131064 | 372887.8 | 1.2 | 38.8 | 25.2
4 | 4132885 | 373302.5 | 1.3 | 38.6 | 25.2
5 | 4106927 | 372799.3 | 1.3 | 38.7 | 25.2
6 | 4153058 | 373208.1 | 1.2 | 38.8 | 25.1
Averages: | 4132387.6667 | 372681.6167 | 1.2333 | 38.7333 | 25.1833
RSD: | 0.362%
n: | 6
Summary: | The RSD of the peak areas for six replicate injections of SST Std is less than 2.0%.
The number of Theoretical Plates (USP) for all peaks should be NLT 10000
The Assymetry of all peaks were below 2.0
Analysis Data | Dissolution
Reference Substance: | Efavirenz
% age Purity: | 97.21
Weight (mg): | 28.47
Standard Conc (mg/mL): | 0.5694
Injection Number | Peak Areas | Theoretical Plates (USP) | Tailing Factor (Assym) | Resolution(USP) | Retention Times (min)
1 | 2102763 | 11384 | 1.53 | 2.23 | 8.68
2 | 2105212 | 11177 | 1.5 | 2.2 | 8.69
3 | 2110501 | 11050 | 1.5 | 2.19 | 8.69
4 | 2103257 | 11095 | 1.59 | 2.2 | 8.68
5 | 2127510 | 11438 | 1.57 | 2.21 | 8.68
6 | 2117497 | 11266 | 1.61 | 2.17 | 8.68
Averages: | 2111123.3333 | 11235 | 1.55 | 2.2 | 8.6833
RSD: | 0.4623%
n: | 6
Summary: | The RSD of the peak areas for six replicate injections of SST Std is less than 2.0%.
The number of Theoretical Plates (USP) for all peaks is greater than 2000
The Assymetry of all peaks were below 2.0
| Name |  |  |  | Date | Signature
Analysed by: | RUTTO KENNEDY |  |  |  | 2017-09-28
Reviewed By:

## Uniformity
Please enter the required information in the cells highlighted in green
Uniformity of Weight Test Report
Sample Name: |  | EFAVIRENZ, LAMIVUDINE AND TENOFOVIR DISOPROXIL FUMARATE TABLETS 600 MG/ 300 MG/ 300 MG
Laboratory Ref No: |  | NDQB201707033
Active Ingredient: |  | Efavirenz, Tenofovir Disproxil Fumarate, Lamivudine
Label Claim: |  | Each film coated tablet contains Efavirenz 600mg, lamivudine 300mg and Tenofovir Disoproxil Fumarate 300 mg equivalent to Tenofovir Disoproxil 245 mg.
Date Analysis Started: |  | 2017-07-19 11:57:45
Date Analysis Completed: |  | #REF!
Analysis Data |  | Uniformity of weight
|  | Tablet weight (mg) | % Deviation
|  | 1836.06 | 0.09832%
|  | 1831.53 | -0.1486%
|  | 1835.19 | 0.05089%
|  | 1793.9 | -2.2%
|  | 1817.96 | -0.8885%
|  | 1848.62 | 0.7831%
|  | 1841.06 | 0.3709%
|  | 1838.75 | 0.245%
|  | 1826.62 | -0.4163%
|  | 1817.45 | -0.9163%
|  | 1849.35 | 0.8229%
|  | 1844.04 | 0.5334%
|  | 1848.88 | 0.7972%
|  | 1842.08 | 0.4265%
|  | 1849.76 | 0.8452%
|  | 1847.08 | 0.6991%
|  | 1822.43 | -0.6448%
|  | 1844.59 | 0.5634%
|  | 1832.31 | -0.1061%
|  | 1817.47 | -0.9152%
| Total | 36685.13
| Average | 1834.2565
| Average | % Deviation from mean
| 1834.2565 | -5% | 1742.5437
|  | 5% | 1925.9693
| Name |  | Date | Signature
Analysed by:
Reviewed By:

## Tenofovir Disoproxil Fumarate
National Quality Control Laboratory
Laboratory Data Calculation Spreadsheet
Please enter the required information in the cells highlighted in green
Analysis Report
Sample Name: | EFAVIRENZ, LAMIVUDINE AND TENOFOVIR DISOPROXIL FUMARATE TABLETS 600 MG/ 300 MG/ 300 MG
Laboratory Ref No: | NDQB201707033 | 1
Active Ingredient: | Tenofovir Disproxil Fumarate
Label Claim: | Each film coated tablet contains Efavirenz 600mg, lamivudine 300mg and Tenofovir Disoproxil Fumarate 300 mg equivalent to Tenofovir Disoproxil 245 mg.
Date Analysis Started: | 2017-09-07
Date Analysis Completed: | 2017-09-28
Analysis Data
Reference Substance: | Tenofovir Disproxil Fumarate
Code: | T11-10
% age Purity: | 99.54
% Water content: | 0 | If correction for water content is not needed please enter 0
% Purity corrected for water: | 99.54
Mwt of compound in free base form: | 1 | Enter molecular mass of compound in free base form. If salt conversion is NOT needed, enter 1.
Mwt of compound in salt form: | 1 | Enter molecular mass of compound in salt form. If salt conversion is NOT needed, enter 1.
1 mg of salt is equivalent to | 1 | free base
Initial Standard dilution volume (mL): | 100 |  | Standard A |  | Standard B
1st Dilution Standard transfer Volume (mL: | 1 | Injection | Response: | Normalised Response: | Response: | Normalised Response: |  | Std Response Deviation
1st Dilution Standard Final Volume (mL): | 1 | 1 | 9650009 | 10295154.8806 | 11214198 | 10746602.5753
2nd Dilution Standard Transfer Volume (mL): | 1 | 2 | 9756635 | 10408909.3014 | 11134525 | 10670251.6792 |  | 3.776%
2nd Dilution Standard Final Volume (mL): | 1 | 3 | 9766366 | 10419290.8619 | 11230535 | 10762258.3758
3rd Dilution Standard Volume (mL: | 1 | 4 |  | - |  | -
3rd Dilution Standard Final Volume (mL): | 1 | Average: | 9724336.6667 | 10374451.6813 | 11193086 | 10726370.8768
4th Dilution Standard Transfer Volume (mL): | 1 | Mass of RS (mg): | 11.3 |  | 12.58
4th Dilution Standard Final Volume (mL): | 1 | Mass of WRS as free base (mg): | 11.3 |  | 12.58
Standard Dilution Factor | 100 | Purity correction (mg): | 11.248 |  | 12.5221
If there are no serial dilutions, or only one dilution, enter 1 in all boxes not used. |  | Concentration (mg/mL): | 0.11248 |  | 0.12522
|  | Desired Concentration (mg/mL): | 0.12
|  | Desired Weight as free base (mg): | 12
|  | Desired Weight as salt (mg): | 12
|  | Average Normalised Response: | 10550411.279
|  | RSD: | 1.896%
|  | n: | 6
Analysis Data | Determination of Content of Active Ingredient in the Sample
Label Claim: | Each film coated tablet contains Efavirenz 600mg, lamivudine 300mg and Tenofovir Disoproxil Fumarate 300 mg equivalent to Tenofovir Disoproxil 245 mg.
Each Tablet contains | 300 | Tenofovir Disproxil Fumarate
Average Tablet Content Weight (mg): | 1834.2565
Initial Sample dilution Volume (mL): | 200 |  | Powder Weight (mg) | Injection | Response: | Determined Amt (mg) | % Assay
1st Dilution Sample transfer Volume (mL): | 4 | Assay Smp A | 1821.27 | 1 | 10292574 | 294.7553 | 98.2518
1st Dilution Sample Final Volume (mL): | 50 |  |  | 2 | 10239052 | 293.2225 | 97.7408
2nd Dilution Sample Transfer Volume (mL): | 1 |  |  | 3 | 10255584 | 293.696 | 97.8987
2nd Dilution Sample Final Volume (mL): | 1 |  |  | 4 |  | - | -
3rd Dilution Sample Transfer Volume (mL: | 1 | Assay Smp B | 1832.88 | 1 | 9898295 | 281.6685 | 93.8895
3rd Dilution Sample Final Volume (mL): | 1 |  |  | 2 | 10002074 | 284.6217 | 94.8739
4th Dilution Sample Transfer Volume (mL): | 1 |  |  | 3 | 10297669 | 293.0332 | 97.6777
4th Dilution Sample Final Volume (mL): | 1 |  |  | 4 |  | - | -
Sample Dilution Factor | 2500 | Assay Smp C | 1836.81 | 1 | 10101724 | 286.8423 | 95.6141
Desired Sample Weight (mg): | 1834.2565 |  |  | 2 | 10184046 | 289.1799 | 96.3933
If there are no serial dilutions, or only one dilution, enter 1 in all boxes not used. |  |  |  | 3 | 10169609 | 288.7699 | 96.2566
|  |  |  | 4 |  | - | -
[5 empty] | Average: | 289.5321 | 96.5107
[5 empty] | RSD: | 1.566% | 1.566%
[5 empty] | n: | 9 | 9
Comment: | The content of | Tenofovir Disproxil Fumarate |  | in the sample as a percentage of the stated label claim is |  | 96.5107
DISSOLUTION: | Determination of Active Ingredient Dissolved
Reference Substance: | Tenofovir Disproxil Fumarate
Code: | T11-10
% age Purity: | 99.54
% Water content: | 0 | If correction for water content is not needed please enter 0
% Purity corrected for water: | 99.54
Mwt of compound in free base form: | 1 | Enter molecular mass of compound in free base form. If salt convertion is NOT needed, enter 1.
Mwt of compound in salt form: | 1 | Enter molecular mass of compound in salt form. If salt convertion is NOT needed, enter 1.
1 mg of salt is equivalent to | 1 | free base
Initial Standard dilution volume (mL): | 50 |  | Standard A |  | Standard B
1st Dilution Standard transfer Volume (mL: | 1 | Injection | Response: | Normalised Response: | Response: | Normalised Response: |  | Std Response Deviation
1st Dilution Standard Final Volume (mL): | 1 | 1 | 3625163 | 3605857.2403 | 3471667 | 3590642.2116
2nd Dilution Standard Transfer Volume (mL): | 1 | 2 | 3632049 | 3612706.569 | 3471397 | 3590362.9586 |  | 0.5336%
2nd Dilution Standard Final Volume (mL): | 1 | 3 | 3631514 | 3612174.4182 | 3470701 | 3589643.1064
3rd Dilution Standard Volume (mL: | 1 | 4 |  | - |  | -
3rd Dilution Standard Final Volume (mL): | 1 | Average: | 3629575.3333 | 3610246.0758 | 3471255 | 3590216.0922
4th Dilution Standard Transfer Volume (mL): | 1 | Amt of RS (mg): | 15.15 |  | 14.57
4th Dilution Standard Final Volume (mL): | 1 | Amt of RS as free base (mg): | 15.15 |  | 14.57
Standard Dilution Factor | 50 | Purity correction: | 15.0803 |  | 14.503
If there are no serial dilutions, or only one dilution, enter 1 in all boxes not used. |  | Conc (mg/mL): | 0.30161 |  | 0.29006
|  | Desired Concentration (mg/mL): | 0.3
|  | Desired Weight as free base (mg): | 15
|  | Desired Weight as salt (mg): | 15
|  | Average Normalised Peak Area: | 3600231.084
|  | RSD: | 0.3121%
|  | n: | 6
Medium Volume (mL): | 1000 | Unit No. | Response: | Amt Released (mg): | %age Released:
1st Dilution Sample transfer Volume (mL: | 1 | 1 | 3645795 | 303.7967 | 101.2656
1st Dilution Sample Final Volume (mL): | 1 | 2 | 3676040 | 306.317 | 102.1057
2nd Dilution Sample Transfer Volume (mL): | 1 | 3 | 3700589 | 308.3626 | 102.7875
2nd Dilution Sample Final Volume (mL): | 1 | 4 | 3676067 | 306.3193 | 102.1064
3rd Dilution Sample Transfer Volume (mL: | 1 | 5 | 3682007 | 306.8142 | 102.2714
3rd Dilution Sample Final Volume (mL): | 1 | 6 | 3677924 | 306.474 | 102.158
4th Dilution Sample Transfer Volume (mL): | 1
4th Dilution Sample Final Volume (mL): | 1 |  | Average: | 306.3473 | 102.1158
Sample Dilution Factor | 1000 |  | RSD: | 0.4798% | 0.4798%
If there are no serial dilutions, or only one dilution, enter 1 in all boxes not used. |  |  | n: | 6 | 6
Range
|  |  | Minimum: | 303.7967 | 101.2656
|  |  | Maximum: | 308.3626 | 102.7875
Comment: | The amount of | Tenofovir Disproxil Fumarate |  | dissolved as a percentage of the stated label claim is |  | 102.1158
| Range: | Minimum | 101.2656 | Maximum | 102.7875
| Name |  |  | Date |  | Signature
Analysed by:
Reviewed By:
0

## Lamivudine
National Quality Control Laboratory
Laboratory Data Calculation Spreadsheet
Please enter the required information in the cells highlighted in green
Analysis Report
Sample Name: | EFAVIRENZ, LAMIVUDINE AND TENOFOVIR DISOPROXIL FUMARATE TABLETS 600 MG/ 300 MG/ 300 MG
Laboratory Ref No: | NDQB201707033 | 1
Active Ingredient: | Lamivudine
Label Claim: | Each film coated tablet contains Efavirenz 600mg, lamivudine 300mg and Tenofovir Disoproxil Fumarate 300 mg equivalent to Tenofovir Disoproxil 245 mg.
Date Analysis Started: | 2017-09-07
Date Analysis Completed: | 2017-09-28
Analysis Data
Reference Substance: | LAMIVUDINE
Code: | L3-10
% age Purity: | 99.39
% Water content: | 0 | If correction for water content is not needed please enter 0
% Purity corrected for water: | 99.39
Mwt of compound in free base form: | 1 | Enter molecular mass of compound in free base form. If salt conversion is NOT needed, enter 1.
Mwt of compound in salt form: | 1 | Enter molecular mass of compound in salt form. If salt conversion is NOT needed, enter 1.
1 mg of salt is equivalent to | 1 | free base
Initial Standard dilution volume (mL): | 100 |  | Standard A |  | Standard B
1st Dilution Standard transfer Volume (mL: | 1 | Injection | Response: | Normalised Response: | Response: | Normalised Response: |  | Std Response Deviation
1st Dilution Standard Final Volume (mL): | 1 | 1 | 20585360 | 20338822.9575 | 19785322 | 20790342.7619
2nd Dilution Standard Transfer Volume (mL): | 1 | 2 | 20801744 | 20552615.4716 | 19335148 | 20317301.5972 |  | 0.6942%
2nd Dilution Standard Final Volume (mL): | 1 | 3 | 20793331 | 20544303.2284 | 19777104 | 20781707.318
3rd Dilution Standard Volume (mL: | 1 | 4 |  | - |  | -
3rd Dilution Standard Final Volume (mL): | 1 | Average: | 20726811.6667 | 20478580.5525 | 19632524.6667 | 20629783.8924
4th Dilution Standard Transfer Volume (mL): | 1 | Mass of RS (mg): | 12.22 |  | 11.49
4th Dilution Standard Final Volume (mL): | 1 | Mass of WRS as free base (mg): | 12.22 |  | 11.49
Standard Dilution Factor | 100 | Purity correction (mg): | 12.1455 |  | 11.4199
If there are no serial dilutions, or only one dilution, enter 1 in all boxes not used. |  | Concentration (mg/mL): | 0.12145 |  | 0.1142
|  | Desired Concentration (mg/mL): | 0.12
|  | Desired Weight as free base (mg): | 12
|  | Desired Weight as salt (mg): | 12
|  | Average Normalised Response: | 20554182.2224
|  | RSD: | 0.9974%
|  | n: | 6
Analysis Data | Determination of Content of Active Ingredient in the Sample
Label Claim: | Each film coated tablet contains Efavirenz 600mg, lamivudine 300mg and Tenofovir Disoproxil Fumarate 300 mg equivalent to Tenofovir Disoproxil 245 mg.
Each Tablet contains | 300 | Lamivudine
Average Tablet Content Weight (mg): | 1834.2565
Initial Sample dilution Volume (mL): | 200 |  | Powder Weight (mg) | Injection | Response: | Determined Amt (mg) | % Assay
1st Dilution Sample transfer Volume (mL): | 4 | Assay Smp A | 1821.27 | 1 | 19941890 | 293.1387 | 97.7129
1st Dilution Sample Final Volume (mL): | 50 |  |  | 2 | 19876736 | 292.1809 | 97.3936
2nd Dilution Sample Transfer Volume (mL): | 1 |  |  | 3 | 19925737 | 292.9012 | 97.6337
2nd Dilution Sample Final Volume (mL): | 1 |  |  | 4 |  | - | -
3rd Dilution Sample Transfer Volume (mL: | 1 | Assay Smp B | 1832.88 | 1 | 19287856 | 281.7287 | 93.9096
3rd Dilution Sample Final Volume (mL): | 1 |  |  | 2 | 19475642 | 284.4716 | 94.8239
4th Dilution Sample Transfer Volume (mL): | 1 |  |  | 3 | 19937692 | 291.2205 | 97.0735
4th Dilution Sample Final Volume (mL): | 1 |  |  | 4 |  | - | -
Sample Dilution Factor | 2500 | Assay Smp C | 1836.81 | 1 | 19412111 | 282.9369 | 94.3123
Desired Sample Weight (mg): | 1834.2565 |  |  | 2 | 19524316 | 284.5724 | 94.8575
If there are no serial dilutions, or only one dilution, enter 1 in all boxes not used. |  |  |  | 3 | 19507983 | 284.3343 | 94.7781
|  |  |  | 4 |  | - | -
[5 empty] | Average: | 287.4984 | 95.8328
[5 empty] | RSD: | 1.644% | 1.644%
[5 empty] | n: | 9 | 9
Comment: | The content of | LAMIVUDINE |  | in the sample as a percentage of the stated label claim is |  | 95.8328
DISSOLUTION: | Determination of Active Ingredient Dissolved
Reference Substance: | LAMIVUDINE
Code: | L3-10
% age Purity: | 99.39
% Water content: | 0 | If correction for water content is not needed please enter 0
% Purity corrected for water: | 99.39
Mwt of compound in free base form: | 1 | Enter molecular mass of compound in free base form. If salt convertion is NOT needed, enter 1.
Mwt of compound in salt form: | 1 | Enter molecular mass of compound in salt form. If salt convertion is NOT needed, enter 1.
1 mg of salt is equivalent to | 1 | free base
Initial Standard dilution volume (mL): | 50 |  | Standard A |  | Standard B
1st Dilution Standard transfer Volume (mL: | 1 | Injection | Response: | Normalised Response: | Response: | Normalised Response: |  | Std Response Deviation
1st Dilution Standard Final Volume (mL): | 1 | 1 | 3651773 | 3686473.7777 | 3767651 | 3694712.2084
2nd Dilution Standard Transfer Volume (mL): | 1 | 2 | 3698784 | 3733931.4972 | 3795539 | 3722060.3184 |  | 0.2586%
2nd Dilution Standard Final Volume (mL): | 1 | 3 | 3697792 | 3732930.0708 | 3781752 | 3708540.224
3rd Dilution Standard Volume (mL: | 1 | 4 |  | - |  | -
3rd Dilution Standard Final Volume (mL): | 1 | Average: | 3682783 | 3717778.4485 | 3781647.3333 | 3708437.5836
4th Dilution Standard Transfer Volume (mL): | 1 | Amt of RS (mg): | 14.95 |  | 15.39
4th Dilution Standard Final Volume (mL): | 1 | Amt of RS as free base (mg): | 14.95 |  | 15.39
Standard Dilution Factor | 50 | Purity correction: | 14.8588 |  | 15.2961
If there are no serial dilutions, or only one dilution, enter 1 in all boxes not used. |  | Conc (mg/mL): | 0.29718 |  | 0.30592
|  | Desired Concentration (mg/mL): | 0.3
|  | Desired Weight as free base (mg): | 15
|  | Desired Weight as salt (mg): | 15
|  | Average Normalised Peak Area: | 3713108.0161
|  | RSD: | 0.5353%
|  | n: | 6
Medium Volume (mL): | 1000 | Unit No. | Response: | Amt Released (mg): | %age Released:
1st Dilution Sample transfer Volume (mL: | 1 | 1 | 3674472 | 296.8784 | 98.9595
1st Dilution Sample Final Volume (mL): | 1 | 2 | 3668362 | 296.3848 | 98.7949
2nd Dilution Sample Transfer Volume (mL): | 1 | 3 | 3691984 | 298.2933 | 99.4311
2nd Dilution Sample Final Volume (mL): | 1 | 4 | 3681070 | 297.4115 | 99.1372
3rd Dilution Sample Transfer Volume (mL: | 1 | 5 | 3701670 | 299.0759 | 99.692
3rd Dilution Sample Final Volume (mL): | 1 | 6 | 3696007 | 298.6183 | 99.5394
4th Dilution Sample Transfer Volume (mL): | 1
4th Dilution Sample Final Volume (mL): | 1 |  | Average: | 297.777 | 99.259
Sample Dilution Factor | 1000 |  | RSD: | 0.3535% | 0.3535%
If there are no serial dilutions, or only one dilution, enter 1 in all boxes not used. |  |  | n: | 6 | 6
Range
|  |  | Minimum: | 296.3848 | 98.7949
|  |  | Maximum: | 299.0759 | 99.692
Comment: | The amount of | LAMIVUDINE |  | dissolved as a percentage of the stated label claim is |  | 99.259
| Range: | Minimum | 98.7949 | Maximum | 99.692
| Name |  |  | Date |  | Signature
Analysed by:
Reviewed By:
0

## Efavirenz
National Quality Control Laboratory
Laboratory Data Calculation Spreadsheet
Please enter the required information in the cells highlighted in green
Analysis Report
Sample Name: | EFAVIRENZ, LAMIVUDINE AND TENOFOVIR DISOPROXIL FUMARATE TABLETS 600 MG/ 300 MG/ 300 MG
Laboratory Ref No: | NDQB201707033 | 1
Active Ingredient: | Efavirenz
Label Claim: | Each film coated tablet contains Efavirenz 600mg, lamivudine 300mg and Tenofovir Disoproxil Fumarate 300 mg equivalent to Tenofovir Disoproxil 245 mg.
Date Analysis Started: | 2017-09-07
Date Analysis Completed: | 2017-09-28
Analysis Data
Reference Substance: | EFAVIRENZ
Code: | E15-6
% age Purity: | 97.21
% Water content: | 0 | If correction for water content is not needed please enter 0
% Purity corrected for water: | 97.21
Mwt of compound in free base form: | 1 | Enter molecular mass of compound in free base form. If salt conversion is NOT needed, enter 1.
Mwt of compound in salt form: | 1 | Enter molecular mass of compound in salt form. If salt conversion is NOT needed, enter 1.
1 mg of salt is equivalent to | 1 | free base
Initial Standard dilution volume (mL): | 100 |  | Standard A |  | Standard B
1st Dilution Standard transfer Volume (mL: | 1 | Injection | Response: | Normalised Response: | Response: | Normalised Response: |  | Std Response Deviation
1st Dilution Standard Final Volume (mL): | 1 | 1 | 4101143 | 4210077.8883 | 4584981 | 4276454.913
2nd Dilution Standard Transfer Volume (mL): | 1 | 2 | 4152489 | 4262787.7448 | 4558801 | 4252036.5807 |  | 0.5884%
2nd Dilution Standard Final Volume (mL): | 1 | 3 | 4156496 | 4266901.1791 | 4588122 | 4279384.5533
3rd Dilution Standard Volume (mL: | 1 | 4 |  | - |  | -
3rd Dilution Standard Final Volume (mL): | 1 | Average: | 4136709.3333 | 4246588.9374 | 4577301.3333 | 4269292.0157
4th Dilution Standard Transfer Volume (mL): | 1 | Mass of RS (mg): | 24.05 |  | 26.47
4th Dilution Standard Final Volume (mL): | 1 | Mass of WRS as free base (mg): | 24.05 |  | 26.47
Standard Dilution Factor | 100 | Purity correction (mg): | 23.379 |  | 25.7315
If there are no serial dilutions, or only one dilution, enter 1 in all boxes not used. |  | Concentration (mg/mL): | 0.23379 |  | 0.25731
|  | Desired Concentration (mg/mL): | 0.24
|  | Desired Weight as free base (mg): | 24
|  | Desired Weight as salt (mg): | 24
|  | Average Normalised Response: | 4257940.4765
|  | RSD: | 0.5971%
|  | n: | 6
Analysis Data | Determination of Content of Active Ingredient in the Sample
Label Claim: | Each film coated tablet contains Efavirenz 600mg, lamivudine 300mg and Tenofovir Disoproxil Fumarate 300 mg equivalent to Tenofovir Disoproxil 245 mg.
Each Tablet contains | 600 | Efavirenz
Average Tablet Content Weight (mg): | 1834.2565
Initial Sample dilution Volume (mL): | 200 |  | Powder Weight (mg) | Injection | Response: | Determined Amt (mg) | % Assay
1st Dilution Sample transfer Volume (mL): | 4 | Assay Smp A | 1821.27 | 1 | 4022629 | 570.8834 | 95.1472
1st Dilution Sample Final Volume (mL): | 50 |  |  | 2 | 4001169 | 567.8378 | 94.6396
2nd Dilution Sample Transfer Volume (mL): | 1 |  |  | 3 | 4007720 | 568.7675 | 94.7946
2nd Dilution Sample Final Volume (mL): | 1 |  |  | 4 |  | - | -
3rd Dilution Sample Transfer Volume (mL: | 1 | Assay Smp B | 1832.88 | 1 | 4111320 | 579.7743 | 96.6291
3rd Dilution Sample Final Volume (mL): | 1 |  |  | 2 | 4143256 | 584.2779 | 97.3797
4th Dilution Sample Transfer Volume (mL): | 1 |  |  | 3 | 4230950 | 596.6444 | 99.4407
4th Dilution Sample Final Volume (mL): | 1 |  |  | 4 |  | - | -
Sample Dilution Factor | 2500 | Assay Smp C | 1836.81 | 1 | 4114465 | 578.9764 | 96.4961
Desired Sample Weight (mg): | 1834.2565 |  |  | 2 | 4138085 | 582.3002 | 97.05
If there are no serial dilutions, or only one dilution, enter 1 in all boxes not used. |  |  |  | 3 | 4135789 | 581.9771 | 96.9962
|  |  |  | 4 |  | - | -
[5 empty] | Average: | 579.0488 | 96.5081
[5 empty] | RSD: | 1.562% | 1.562%
[5 empty] | n: | 9 | 9
Comment: | The content of | EFAVIRENZ |  | in the sample as a percentage of the stated label claim is |  | 96.5081
DISSOLUTION: | Determination of Active Ingredient Dissolved
Reference Substance: | EFAVIRENZ
Code: | E15-6
% age Purity: | 97.21
% Water content: | 0 | If correction for water content is not needed please enter 0
% Purity corrected for water: | 97.21
Mwt of compound in free base form: | 1 | Enter molecular mass of compound in free base form. If salt convertion is NOT needed, enter 1.
Mwt of compound in salt form: | 1 | Enter molecular mass of compound in salt form. If salt convertion is NOT needed, enter 1.
1 mg of salt is equivalent to | 1 | free base
Initial Standard dilution volume (mL): | 50 |  | Standard A |  | Standard B
1st Dilution Standard transfer Volume (mL: | 1 | Injection | Response: | Normalised Response: | Response: | Normalised Response: |  | Std Response Deviation
1st Dilution Standard Final Volume (mL): | 1 | 1 | 2093756 | 2269597.8604 | 2167442 | 2245366.7805
2nd Dilution Standard Transfer Volume (mL): | 1 | 2 | 2095309 | 2271281.2874 | 2167529 | 2245456.9084 |  | 1.216%
2nd Dilution Standard Final Volume (mL): | 1 | 3 | 2095987 | 2272016.2285 | 2165054 | 2242892.9261
3rd Dilution Standard Volume (mL: | 1 | 4 |  | - |  | -
3rd Dilution Standard Final Volume (mL): | 1 | Average: | 2095017.3333 | 2270965.1255 | 2166675 | 2244572.205
4th Dilution Standard Transfer Volume (mL): | 1 | Amt of RS (mg): | 28.47 |  | 29.79
4th Dilution Standard Final Volume (mL): | 1 | Amt of RS as free base (mg): | 28.47 |  | 29.79
Standard Dilution Factor | 50 | Purity correction: | 27.6757 |  | 28.9589
If there are no serial dilutions, or only one dilution, enter 1 in all boxes not used. |  | Conc (mg/mL): | 0.55351 |  | 0.57918
|  | Desired Concentration (mg/mL): | 0.6
|  | Desired Weight as free base (mg): | 30
|  | Desired Weight as salt (mg): | 30
|  | Average Normalised Peak Area: | 2257768.6652
|  | RSD: | 0.6425%
|  | n: | 6
Medium Volume (mL): | 1000 | Unit No. | Response: | Amt Released (mg): | %age Released:
1st Dilution Sample transfer Volume (mL: | 1 | 1 | 2198845 | 584.3411 | 97.3902
1st Dilution Sample Final Volume (mL): | 1 | 2 | 2178779 | 579.0086 | 96.5014
2nd Dilution Sample Transfer Volume (mL): | 1 | 3 | 2125245 | 564.782 | 94.1303
2nd Dilution Sample Final Volume (mL): | 1 | 4 | 2175766 | 578.2079 | 96.368
3rd Dilution Sample Transfer Volume (mL: | 1 | 5 | 2152347 | 571.9843 | 95.3307
3rd Dilution Sample Final Volume (mL): | 1 | 6 | 2139289 | 568.5141 | 94.7524
4th Dilution Sample Transfer Volume (mL): | 1
4th Dilution Sample Final Volume (mL): | 1 |  | Average: | 574.473 | 95.7455
Sample Dilution Factor | 1000 |  | RSD: | 1.273% | 1.273%
If there are no serial dilutions, or only one dilution, enter 1 in all boxes not used. |  |  | n: | 6 | 6
Range
|  |  | Minimum: | 564.782 | 94.1303
|  |  | Maximum: | 584.3411 | 97.3902
Comment: | The amount of | EFAVIRENZ |  | dissolved as a percentage of the stated label claim is |  | 95.7455
| Range: | Minimum | 94.1303 | Maximum | 97.3902
| Name |  |  | Date |  | Signature
Analysed by:
Reviewed By:
0