## RITONAVIR SST
HPLC System Suitability Report
Analysis Data | Assay
Sample(s) | ATAZANAVIR SULFATE /RITONAVIR TABLETS 300 MG/100 MG
Reference Substance: | Ritonavir
% age Purity: | 99.4
Weight (mg): | 30.4
Standard Conc (mg/mL): | 0.0583
2017-07-19 12:05:08
Injection Number | Peak Areas | Theoretical Plates (USP) | Tailing Factor (Assym) | Retention Times (min)
1 | 7224071 | 2326.3 | 0.8 | 3.7
2 | 7226284 | 2200.5 | 0.8 | 3.7
3 | 7236419 | 2202 | 0.8 | 3.7
4 | 7243477 | 2181.7 | 0.8 | 3.7
5 | 7261874 | 2193.4 | 0.8 | 3.7
6 | 7257225 | 2191.9 | 0.8 | 3.7
Averages: | 7241558.3333 | 2215.9667 | 0.8 | 3.7
RSD: | 0.2164%
n: | 6
Summary: | The RSD of the peak areas for six replicate injections of SST Std is less than 2.0%.
The number of Theoretical Plates (USP) for all peaks is greater than 2000
The Assymetry of all peaks were below 2.0
Analysis Data | Dissolution
Reference Substance: | Ritonavir
% age Purity: | 99.4
Weight (mg): | 11.75
Standard Conc (mg/mL): | 0.11
Injection Number | Peak Areas | Theoretical Plates (USP) | Tailing Factor (Assym) | Retention Times (min)
1 | 7924485 | 2571 | 0.9 | 3.5
2 | 7886773 | 2560.3 | 0.9 | 3.5
3 | 7917010 | 2559.3 | 0.9 | 3.5
4 | 7906082 | 2542.8 | 0.9 | 3.5
5 | 7914635 | 2534.1 | 0.9 | 3.5
6 | 7899132 | 2525.1 | 0.9 | 3.5
Averages: | 7908019.5 | 2548.7667 | 0.9 | 3.5
RSD: | 0.1724%
n: | 6
Summary: | The RSD of the peak areas for six replicate injections of SST Std is less than 2.0%.
The number of Theoretical Plates (USP) for all peaks is greater than 2000
The Assymetry of all peaks were below 2.0
| Name |  |  | Date | Signature
Analysed by: | PETER | NGUMO
Reviewed By:

## ATAZANAVIR SST
HPLC System Suitability Report
Analysis Data | Assay
Sample(s) | ATAZANAVIR SULFATE /RITONAVIR TABLETS 300 MG/100 MG
Reference Substance: | Atazanavir Sulfate
% age Purity: | 99.6
Weight (mg): | 20.5
Standard Conc (mg/mL): | 0.1995
2017-07-19 12:05:08
Injection Number | Peak Areas | Theoretical Plates (USP) | Tailing Factor (Assym) | Retention Times (min)
1 | 24060647 | 2326.3 | 0.8 | 3
2 | 24080064 | 2309.6 | 0.9 | 3
3 | 24110528 | 2311.5 | 0.9 | 3
4 | 24134023 | 2294.9 | 0.9 | 3
5 | 24186981 | 2294.2 | 0.9 | 3
6 | 24187697 | 2305.2 | 0.9 | 3
Averages: | 24126656.6667 | 2306.95 | 0.88333 | 3
RSD: | 0.2209%
n: | 6
Summary: | The RSD of the peak areas for six replicate injections of SST Std is less than 2.0%.
The number of Theoretical Plates (USP) for all peaks is greater than 2000
The Assymetry of all peaks were below 2.0
Analysis Data | Dissolution
Reference Substance: | Atazanavir Sulfate
% age Purity: | 100.5
Weight (mg): | 18.33
Standard Conc (mg/mL): | 0.342
Injection Number | Peak Areas | Theoretical Plates (USP) | Tailing Factor (Assym) | Retention Times (min)
1 | 43269184 | 4141.4 | 0.9 | 3.2
2 | 43150499 | 4124.9 | 0.9 | 3.2
3 | 43231233 | 4123.2 | 0.9 | 3.2
4 | 43185069 | 4128 | 0.9 | 3.2
5 | 43122336 | 4125 | 0.9 | 3.2
6 | 43241437 | 4108.8 | 0.9 | 3.2
Averages: | 43199959.6667 | 4125.2167 | 0.9 | 3.2
RSD: | 0.1317%
n: | 6
Summary: | The RSD of the peak areas for six replicate injections of SST Std is less than 2.0%.
The number of Theoretical Plates (USP) for all peaks is greater than 2000
The Assymetry of all peaks were below 2.0
| Name |  |  | Date | Signature
Analysed by: | PETER | NGUMO |  | 12th JAN. 2018
Reviewed By:

## Uniformity
Please enter the required information in the cells highlighted in green
Uniformity of Weight Test Report
Sample Name: |  | ATAZANAVIR SULFATE /RITONAVIR TABLETS 300 MG/100 MG
Laboratory Ref No: |  | NDQB201707034
Active Ingredient: |  | ATAZANAVIR, RITONAVIR
Label Claim: |  | Each film coated tablet contains Atazanavir 300 mg and Ritonavir 100 mg
Date Analysis Started: |  | 2017-07-19 12:05:08
Date Analysis Completed: |  | #REF!
Analysis Data |  | Uniformity of weight
|  | Tablet weight (mg) | % Deviation
|  | 1995.83 | 0.158%
|  | 1975.3 | -0.8722%
|  | 1980.95 | -0.5887%
|  | 2002.65 | 0.5003%
|  | 2000.12 | 0.3733%
|  | 1974.27 | -0.9239%
|  | 1999.89 | 0.3618%
|  | 1981.56 | -0.5581%
|  | 2000.18 | 0.3763%
|  | 1973.47 | -0.9641%
|  | 2005.29 | 0.6328%
|  | 1966.24 | -1.327%
|  | 1999.07 | 0.3206%
|  | 2012.31 | 0.9851%
|  | 2000.8 | 0.4074%
|  | 2003.89 | 0.5625%
|  | 2001.51 | 0.4431%
|  | 1973.47 | -0.9641%
|  | 2015.28 | 1.134%
|  | 1991.54 | -0.05726%
| Total | 39853.62
| Average | 1992.681
| Average | % Deviation from mean
| 1992.681 | -5% | 1893.0469
|  | 5% | 2092.3151
| Name |  | Date | Signature
Analysed by:
Reviewed By:

## Atazanavir
National Quality Control Laboratory
Laboratory Data Calculation Spreadsheet
Please enter the required information in the cells highlighted in green
Analysis Report
Sample Name: | ATAZANAVIR SULFATE /RITONAVIR TABLETS 300 MG/100 MG | ATAZANAVIR SULFATE /RITONAVIR TABLETS 300 MG/100 MG
Laboratory Ref No: | NDQB201707034 | 24
Active Ingredient: | ATAZANAVIR, RITONAVIR
Label Claim: | Each film coated tablet contains Atazanavir 300 mg and Ritonavir 100 mg
Date Analysis Started: | 13/09/2017
Date Analysis Completed: | 2018-01-18
Analysis Data
Reference Substance: | Atazanavir Sulfate
Code: | A48-3
% age Purity: | 99.6
% Water content: | 0.1 | If correction for water content is not needed please enter 0
% Purity corrected for water: | 99.5
Mwt of compound in free base form: | 704.856 | Enter molecular mass of compound in free base form. If salt conversion is NOT needed, enter 1.
Mwt of compound in salt form: | 802.941 | Enter molecular mass of compound in salt form. If salt conversion is NOT needed, enter 1.
1 mg of salt is equivalent to | 0.87784 | free base
Initial Standard dilution | 5 |  | Standard A |  | Standard B
1st Dilution Standard transfer Volume (mL: | 5 | Inj | Response: | Normalised Response: | Response: | Normalised Response:
1st Dilution Standard Final Volume (mL): | 100 | 1 | 24366149 | 24018058.4349 | 23280447 | 23545108.3577
2nd Dilution Standard Transfer Volume (mL): | 1 | 2 | 24281430 | 23934549.7158 | 23676193 | 23945353.3552
2nd Dilution Standard Final Volume (mL): | 1 | 3 | 24405937 | 24057278.0304 | 23741506 | 24011408.8593
3rd Dilution Standard Volume (mL: | 1 | 4 |  | - |  | -
3rd Dilution Standard Final Volume (mL): | 1 | Average: | 24351172 | 24003295.3937 | 23566048.6667 | 23833956.8574
4th Dilution Standard Transfer Volume (mL): | 1 | Amt of RS (mg): | 20.5 |  | 19.98
4th Dilution Standard Final Volume (mL): | 1 | Amt of RS as free base (mg): | 17.9958 |  | 17.5393
Standard Dilution Factor | 100 | Purity correction (mg): | 17.9058 |  | 17.4516
If there are no serial dilutions, or only one dilution, enter 1 in all boxes not used. |  | Concentration (mg/mL): | 0.17906 |  | 0.17452
|  | Desired Concetration (mg/mL): | 0.1765
|  | Desired Weight as free base (mg): | 17.65
|  | Desired Weight as salt (mg): | 20.1061
|  | Average Normalised Response: | 23918626.1256
|  | RSD: | 0.7893%
|  | n: | 6
Analysis Data | Determination of Content of Active Ingredient in the Sample
Label Claim: | Each film coated tablet contains Atazanavir 300 mg and Ritonavir 100 mg
Each Tablet contains | 300 | ATAZANAVIR, RITONAVIR
Average Tablet Content Weight (mg): | 1992.681
Initial Sample dilution | 250 |  | Powder Weight (mg) | Injection | Response: | Determined Amt (mg) | % Assay
1st Dilution Sample transfer Volume (mL: | 1 | Assay Smp A | 293.04 | 1 | 23695306 | 297.2499 | 99.08%
1st Dilution Sample Final Volume (mL): | 1 |  |  | 2 | 23727402 | 297.6525 | 99.22%
2nd Dilution Sample Transfer Volume (mL): | 1 |  |  | 3 | 23578010 | 295.7784 | 98.59%
2nd Dilution Sample Final Volume (mL): | 1 |  |  | 4 |  | - | -
3rd Dilution Sample Transfer Volume (mL: | 1 | Assay Smp B | 293.24 | 1 |  | - | -
3rd Dilution Sample Final Volume (mL): | 1 |  |  | 2 |  | - | -
4th Dilution Sample Transfer Volume (mL): | 1 |  |  | 3 |  | - | -
4th Dilution Sample Final Volume (mL): | 1 |  |  | 4 |  | - | -
Sample Dilution Factor | 250 | Assay Smp C | 293.39 | 1 | 23158843 | 290.1735 | 96.72%
Desired Sample Weight (mg): | 293.0902 |  |  | 2 | 23161285 | 290.2041 | 96.73%
If there are no serial dilutions, or only one dilution, enter 1 in all boxes not used. |  |  |  | 3 | 23254147 | 291.3677 | 97.12%
|  |  |  | 4 |  | - | -
[6 empty] | Average: | 97.91%
[6 empty] | RSD: | 1.205%
[6 empty] | n: | 6
Comment | The amount of | ATAZANAVIR, RITONAVIR |  | I the sample as a percentage of the stated label claim is |  | 97.91%
Analysis Data: | Determination of Active Ingredient Dissolved after |  | 45 MINUTES
Reference Substance: | Atazanavir Sulfate
Code: | A48-3
% age Purity: | 99.6
% Water content: | 0.1 | If correction for water content is not needed please enter 0
% Purity corrected for water: | 99.5
Mwt of compound in free base form: | 704.856 | Enter molecular mass of compound in free base form. If salt conversion is NOT needed, enter 1.
Mwt of compound in salt form: | 802.941 | Enter molecular mass of compound in salt form. If salt conversion is NOT needed, enter 1.
1 mg of salt is equivalent to | 0.87784 | free base
Initial Standard dilution | 20 |  | Standard A |  | Standard B
1st Dilution Standard transfer Volume (mL: | 20 | Inj | Response: | Normalised Response: | Response: | Normalised Response:
1st Dilution Standard Final Volume (mL): | 50 | 1 | 42974432 | 40262347.4359 | 40344604 | 40305191.806
2nd Dilution Standard Transfer Volume (mL): | 1 | 2 | 42570033 | 39883469.7572 | 40158948 | 40119717.1712
2nd Dilution Standard Final Volume (mL): | 1 | 3 | 42709065 | 40013727.5507 | 40613865 | 40574189.7679
3rd Dilution Standard Volume (mL: | 1 | 4 |  | - |  | -
3rd Dilution Standard Final Volume (mL): | 1 | Average: | 42751176.6667 | 40053181.5813 | 40372472.3333 | 40333032.915
4th Dilution Standard Transfer Volume (mL): | 1 | Amt of RS (mg): | 18.33 |  | 17.19
4th Dilution Standard Final Volume (mL): | 1 | Amt of RS as free base (mg): | 16.0909 |  | 15.0901
Standard Dilution Factor | 50 | Purity correction (mg): | 16.0104 |  | 15.0147
If there are no serial dilutions, or only one dilution, enter 1 in all boxes not used. |  | Concentration (mg/mL): | 0.32021 |  | 0.30029
|  | Desired Concetration (mg/mL): | 0.3
|  | Desired Weight as free base (mg): | 15
|  | Desired Weight as salt (mg): | 17.0873
|  | Average Normalised Response: | 40193107.2482
|  | RSD: | 0.6054%
|  | n: | 6
Medium Volume (mL): | 1000 | tablet No. | Response: | Amt Released (mg): | %age Released:
1st Dilution Sample transfer Volume (mL: | 1 | 1 | 23826283 | 177.8386 | 59.28%
1st Dilution Sample Final Volume (mL): | 1 | 2 | 34751897 | 259.387 | 86.46%
2nd Dilution Sample Transfer Volume (mL): | 1 | 3 | 34214146 | 255.3732 | 85.12%
2nd Dilution Sample Final Volume (mL): | 1 | 4 | 29015735 | 216.5725 | 72.19%
3rd Dilution Sample Transfer Volume (mL: | 1 | 5 | 25465739 | 190.0754 | 63.36%
3rd Dilution Sample Final Volume (mL): | 1 | 6 | 32454196 | 242.237 | 80.75%
4th Dilution Sample Transfer Volume (mL): | 1
4th Dilution Sample Final Volume (mL): | 1 |  |  | Average: | 74.53%
Sample Dilution Factor | 1000 |  |  | RSD: | 15.37%
If there are no serial dilutions, or only one dilution, enter 1 in all boxes not used. |  |  |  | n: | 6
Comment | The amount of | ATAZANAVIR, RITONAVIR |  | dissolved as a percentage of the stated label claim is |  | 74.53%
Analysis Data: | Determination of Active Ingredient Dissolved after |  | 90 MINUTES
Medium Volume (mL): | 1000 | tablet No. | Response: | Amt Released (mg): | %age Released:
1st Dilution Sample transfer Volume (mL: | 1 | 1 | 38192683 | 285.0689 | 95.02%
1st Dilution Sample Final Volume (mL): | 1 | 2 | 34211644 | 255.3546 | 85.12%
2nd Dilution Sample Transfer Volume (mL): | 1 | 3 | 36674848 | 273.7398 | 91.25%
2nd Dilution Sample Final Volume (mL): | 1 | 4 | 40600525 | 303.041 | 101%
3rd Dilution Sample Transfer Volume (mL: | 1 | 5 | 38681528 | 288.7176 | 96.24%
3rd Dilution Sample Final Volume (mL): | 1 | 6 | 33587334 | 250.6947 | 83.56%
4th Dilution Sample Transfer Volume (mL): | 1
4th Dilution Sample Final Volume (mL): | 1 |  |  | Average: | 92.03%
Sample Dilution Factor | 1000 |  |  | RSD: | 7.328%
If there are no serial dilutions, or only one dilution, enter 1 in all boxes not used. |  |  |  | n: | 6
Comment | The amount of | ATAZANAVIR, RITONAVIR |  | dissolved as a percentage of the stated label claim is |  | 92.03%
Analysis Data: | Determination of Active Ingredient Dissolved after |  | 0
Medium Volume (mL): | 1 | tablet No. | Response: | Amt Released (mg): | %age Released:
1st Dilution Sample transfer Volume (mL: | 1 | 1 |  | - | -
1st Dilution Sample Final Volume (mL): | 1 | 2 |  | - | -
2nd Dilution Sample Transfer Volume (mL): | 1 | 3 |  | - | -
2nd Dilution Sample Final Volume (mL): | 1 | 4 |  | - | -
3rd Dilution Sample Transfer Volume (mL: | 1 | 5 |  | - | -
3rd Dilution Sample Final Volume (mL): | 1 | 6 |  | - | -
4th Dilution Sample Transfer Volume (mL): | 1
4th Dilution Sample Final Volume (mL): | 1 |  |  | Average: | #DIV/0!
Sample Dilution Factor | 1 |  |  | RSD: | #DIV/0!
If there are no serial dilutions, or only one dilution, enter 1 in all boxes not used. |  |  |  | n: | 0
Comment | The amount of | ATAZANAVIR, RITONAVIR |  | dissolved as a percentage of the stated label claim is |  | #DIV/0!
Analysis Data: | Determination of Active Ingredient Dissolved after |  | 0
Medium Volume (mL): | 1 | tablet No. | Response: | Amt Released (mg): | %age Released:
1st Dilution Sample transfer Volume (mL: | 1 | 1 |  | - | -
1st Dilution Sample Final Volume (mL): | 1 | 2 |  | - | -
2nd Dilution Sample Transfer Volume (mL): | 1 | 3 |  | - | -
2nd Dilution Sample Final Volume (mL): | 1 | 4 |  | - | -
3rd Dilution Sample Transfer Volume (mL: | 1 | 5 |  | - | -
3rd Dilution Sample Final Volume (mL): | 1 | 6 |  | - | -
4th Dilution Sample Transfer Volume (mL): | 1
4th Dilution Sample Final Volume (mL): | 1 |  |  | Average: | #DIV/0!
Sample Dilution Factor | 1 |  |  | RSD: | #DIV/0!
If there are no serial dilutions, or only one dilution, enter 1 in all boxes not used. |  |  |  | n: | 0
Comment | The amount of | ATAZANAVIR, RITONAVIR |  | dissolved as a percentage of the stated label claim is |  | #DIV/0!
| Name |  |  | Date |  | Signature
Analysed by: | PETER | NGUMO
Reviewed By:
0

## Ritonavir
National Quality Control Laboratory
Laboratory Data Calculation Spreadsheet
Please enter the required information in the cells highlighted in green
Analysis Report
Sample Name: | ATAZANAVIR SULFATE /RITONAVIR TABLETS 300 MG/100 MG | ATAZANAVIR SULFATE /RITONAVIR TABLETS 300 MG/100 MG
Laboratory Ref No: | NDQB201707034 | 24
Active Ingredient: | ATAZANAVIR, RITONAVIR
Label Claim: | Each film coated tablet contains Atazanavir 300 mg and Ritonavir 100 mg
Date Analysis Started: | 13/09/2017
Date Analysis Completed: | 2018-01-18
Analysis Data
Reference Substance: | Ritonavir
Code: | R6-1
% age Purity: | 99.4
% Water content: | 0 | If correction for water content is not needed please enter 0
% Purity corrected for water: | 99.4
Mwt of compound in free base form: | 1 | Enter molecular mass of compound in free base form. If salt conversion is NOT needed, enter 1.
Mwt of compound in salt form: | 1 | Enter molecular mass of compound in salt form. If salt conversion is NOT needed, enter 1.
1 mg of salt is equivalent to | 1 | free base
Initial Standard dilution | 100 |  | Standard A |  | Standard B
1st Dilution Standard transfer Volume (mL: | 20 | Inj | Response: | Normalised Response: | Response: | Normalised Response:
1st Dilution Standard Final Volume (mL): | 100 | 1 | 7312417 | 7054066.357 | 6980827 | 6890589.8213
2nd Dilution Standard Transfer Volume (mL): | 1 | 2 | 7287165 | 7029706.5204 | 7097694 | 7005946.1481
2nd Dilution Standard Final Volume (mL): | 1 | 3 | 7324439 | 7065663.6149 | 7111047 | 7019126.5415
3rd Dilution Standard Volume (mL: | 1 | 4 |  | - |  | -
3rd Dilution Standard Final Volume (mL): | 1 | Average: | 7308007 | 7049812.1641 | 7063189.3333 | 6971887.5036
4th Dilution Standard Transfer Volume (mL): | 1 | Amt of RS (mg): | 30.4 |  | 29.71
4th Dilution Standard Final Volume (mL): | 1 | Amt of RS as free base (mg): | 30.4 |  | 29.71
Standard Dilution Factor | 500 | Purity correction (mg): | 30.2176 |  | 29.5317
If there are no serial dilutions, or only one dilution, enter 1 in all boxes not used. |  | Concentration (mg/mL): | 0.060435 |  | 0.059063
|  | Desired Concetration (mg/mL): | 0.0583
|  | Desired Weight as free base (mg): | 29.15
|  | Desired Weight as salt (mg): | 29.15
|  | Average Normalised Response: | 7010849.8339
|  | RSD: | 0.8972%
|  | n: | 6
Analysis Data | Determination of Content of Active Ingredient in the Sample
Label Claim: | Each film coated tablet contains Atazanavir 300 mg and Ritonavir 100 mg
Each Tablet contains | 100 | ATAZANAVIR, RITONAVIR
Average Tablet Content Weight (mg): | 1992.681
Initial Sample dilution | 250 |  | Powder Weight (mg) | Injection | Response: | Determined Amt (mg) | % Assay
1st Dilution Sample transfer Volume (mL: | 1 | Assay Smp A | 293.04 | 1 | 7300617 | 103.2068 | 103.2%
1st Dilution Sample Final Volume (mL): | 1 |  |  | 2 | 7302022 | 103.2267 | 103.2%
2nd Dilution Sample Transfer Volume (mL): | 1 |  |  | 3 | 7262280 | 102.6648 | 102.7%
2nd Dilution Sample Final Volume (mL): | 1 |  |  | 4 |  | - | -
3rd Dilution Sample Transfer Volume (mL: | 1 | Assay Smp B | 293.24 | 1 |  | - | -
3rd Dilution Sample Final Volume (mL): | 1 |  |  | 2 |  | - | -
4th Dilution Sample Transfer Volume (mL): | 1 |  |  | 3 |  | - | -
4th Dilution Sample Final Volume (mL): | 1 |  |  | 4 |  | - | -
Sample Dilution Factor | 250 | Assay Smp C | 293.39 | 1 | 7215949 | 101.8882 | 101.9%
Desired Sample Weight (mg): | 290.4333 |  |  | 2 | 7216602 | 101.8974 | 101.9%
If there are no serial dilutions, or only one dilution, enter 1 in all boxes not used. |  |  |  | 3 | 7244447 | 102.2906 | 102.3%
|  |  |  | 4 |  | - | -
[6 empty] | Average: | 102.5%
[6 empty] | RSD: | 0.5902%
[6 empty] | n: | 6
Comment | The amount of | ATAZANAVIR, RITONAVIR |  | I the sample as a percentage of the stated label claim is |  | 102.5%
Analysis Data: | Determination of Active Ingredient Dissolved after |  | 45 MINUTES
Reference Substance: | Ritonavir
Code: | R6-1
% age Purity: | 99.4
% Water content: | 0 | If correction for water content is not needed please enter 0
% Purity corrected for water: | 99.4
Mwt of compound in free base form: | 1 | Enter molecular mass of compound in free base form. If salt conversion is NOT needed, enter 1.
Mwt of compound in salt form: | 1 | Enter molecular mass of compound in salt form. If salt conversion is NOT needed, enter 1.
1 mg of salt is equivalent to | 1 | free base
Initial Standard dilution | 20 |  | Standard A |  | Standard B
1st Dilution Standard transfer Volume (mL: | 5 | Inj | Response: | Normalised Response: | Response: | Normalised Response:
1st Dilution Standard Final Volume (mL): | 25 | 1 | 8102901 | 7708569.1454 | 7971307 | 7761733.9733
2nd Dilution Standard Transfer Volume (mL): | 1 | 2 | 7996301 | 7607156.8893 | 7984552 | 7774630.75
2nd Dilution Standard Final Volume (mL): | 1 | 3 | 8006387 | 7616752.0489 | 7989262 | 7779216.9198
3rd Dilution Standard Volume (mL: | 1 | 4 |  | - |  | -
3rd Dilution Standard Final Volume (mL): | 1 | Average: | 8035196.3333 | 7644159.3612 | 7981707 | 7771860.5477
4th Dilution Standard Transfer Volume (mL): | 1 | Amt of RS (mg): | 11.75 |  | 11.48
4th Dilution Standard Final Volume (mL): | 1 | Amt of RS as free base (mg): | 11.75 |  | 11.48
Standard Dilution Factor | 100 | Purity correction (mg): | 11.6795 |  | 11.4111
If there are no serial dilutions, or only one dilution, enter 1 in all boxes not used. |  | Concentration (mg/mL): | 0.1168 |  | 0.11411
|  | Desired Concetration (mg/mL): | 0.11111
|  | Desired Weight as free base (mg): | 11.1111
|  | Desired Weight as salt (mg): | 11.1111
|  | Average Normalised Response: | 7708009.9545
|  | RSD: | 1.02%
|  | n: | 6
Medium Volume (mL): | 900 | tablet No. | Response: | Amt Released (mg): | %age Released:
1st Dilution Sample transfer Volume (mL: | 1 | 1 | 3709929 | 48.1308 | 48.13%
1st Dilution Sample Final Volume (mL): | 1 | 2 | 3882844 | 50.3741 | 50.37%
2nd Dilution Sample Transfer Volume (mL): | 1 | 3 | 3709382 | 48.1237 | 48.12%
2nd Dilution Sample Final Volume (mL): | 1 | 4 | 3680578 | 47.75 | 47.75%
3rd Dilution Sample Transfer Volume (mL: | 1 | 5 | 3724632 | 48.3216 | 48.32%
3rd Dilution Sample Final Volume (mL): | 1 | 6 | 3794526 | 49.2283 | 49.23%
4th Dilution Sample Transfer Volume (mL): | 1
4th Dilution Sample Final Volume (mL): | 1 |  |  | Average: | 48.65%
Sample Dilution Factor | 900 |  |  | RSD: | 2.008%
If there are no serial dilutions, or only one dilution, enter 1 in all boxes not used. |  |  |  | n: | 6
Comment | The amount of | ATAZANAVIR, RITONAVIR |  | dissolved as a percentage of the stated label claim is |  | 48.65%
Analysis Data: | Determination of Active Ingredient Dissolved after |  | 90 MINUTES
Medium Volume (mL): | 900 | tablet No. | Response: | Amt Released (mg): | %age Released:
1st Dilution Sample transfer Volume (mL: | 1 | 1 | 6982606 | 90.589 | 90.59%
1st Dilution Sample Final Volume (mL): | 1 | 2 | 6962712 | 90.3309 | 90.33%
2nd Dilution Sample Transfer Volume (mL): | 1 | 3 | 7134594 | 92.5608 | 92.56%
2nd Dilution Sample Final Volume (mL): | 1 | 4 | 7120074 | 92.3724 | 92.37%
3rd Dilution Sample Transfer Volume (mL: | 1 | 5 | 6993091 | 90.725 | 90.72%
3rd Dilution Sample Final Volume (mL): | 1 | 6 | 7014947 | 91.0085 | 91.01%
4th Dilution Sample Transfer Volume (mL): | 1
4th Dilution Sample Final Volume (mL): | 1 |  |  | Average: | 91.26%
Sample Dilution Factor | 900 |  |  | RSD: | 1.05%
If there are no serial dilutions, or only one dilution, enter 1 in all boxes not used. |  |  |  | n: | 6
Comment | The amount of | ATAZANAVIR, RITONAVIR |  | dissolved as a percentage of the stated label claim is |  | 91.26%
Analysis Data: | Determination of Active Ingredient Dissolved after
Medium Volume (mL): | 1 | tablet No. | Response: | Amt Released (mg): | %age Released:
1st Dilution Sample transfer Volume (mL: | 1 | 1 |  | - | -
1st Dilution Sample Final Volume (mL): | 1 | 2 |  | - | -
2nd Dilution Sample Transfer Volume (mL): | 1 | 3 |  | - | -
2nd Dilution Sample Final Volume (mL): | 1 | 4 |  | - | -
3rd Dilution Sample Transfer Volume (mL: | 1 | 5 |  | - | -
3rd Dilution Sample Final Volume (mL): | 1 | 6 |  | - | -
4th Dilution Sample Transfer Volume (mL): | 1
4th Dilution Sample Final Volume (mL): | 1 |  |  | Average: | #DIV/0!
Sample Dilution Factor | 1 |  |  | RSD: | #DIV/0!
If there are no serial dilutions, or only one dilution, enter 1 in all boxes not used. |  |  |  | n: | 0
Comment | The amount of | ATAZANAVIR, RITONAVIR |  | dissolved as a percentage of the stated label claim is |  | #DIV/0!
Analysis Data: | Determination of Active Ingredient Dissolved after
Medium Volume (mL): | 1 | tablet No. | Response: | Amt Released (mg): | %age Released:
1st Dilution Sample transfer Volume (mL: | 1 | 1 |  | - | -
1st Dilution Sample Final Volume (mL): | 1 | 2 |  | - | -
2nd Dilution Sample Transfer Volume (mL): | 1 | 3 |  | - | -
2nd Dilution Sample Final Volume (mL): | 1 | 4 |  | - | -
3rd Dilution Sample Transfer Volume (mL: | 1 | 5 |  | - | -
3rd Dilution Sample Final Volume (mL): | 1 | 6 |  | - | -
4th Dilution Sample Transfer Volume (mL): | 1
4th Dilution Sample Final Volume (mL): | 1 |  |  | Average: | #DIV/0!
Sample Dilution Factor | 1 |  |  | RSD: | #DIV/0!
If there are no serial dilutions, or only one dilution, enter 1 in all boxes not used. |  |  |  | n: | 0
Comment | The amount of | ATAZANAVIR, RITONAVIR |  | dissolved as a percentage of the stated label claim is |  | #DIV/0!
| Name |  |  | Date |  | Signature
Analysed by: | DR. | PETER NGUMO
Reviewed By:
0