## RITONAVIR SST
HPLC System Suitability Report
Analysis Data | Assay
Sample(s) | ATAZANAVIR (AS SULFATE)/RITONAVIR TABLETS
Reference Substance: | Ritonavir
% age Purity: | 99.4
Weight (mg): | 30.4
Standard Conc (mg/mL): | 0.0583
2017-07-19 12:09:49
Injection Number | Peak Areas | Theoretical Plates (USP) | Tailing Factor (Assym) | Retention Times (min)
1 | 7224071 | 2326.3 | 0.8 | 3.7
2 | 7226284 | 2200.5 | 0.8 | 3.7
3 | 7236419 | 2202 | 0.8 | 3.7
4 | 7243477 | 2181.7 | 0.8 | 3.7
5 | 7261874 | 2193.4 | 0.8 | 3.7
6 | 7257225 | 2191.9 | 0.8 | 3.7
Averages: | 7241558.3333 | 2215.9667 | 0.8 | 3.7
RSD: | 0.2164%
n: | 6
Summary: | The RSD of the peak areas for six replicate injections of SST Std is less than 2.0%.
The number of Theoretical Plates (USP) for all peaks is greater than 2000
The Assymetry of all peaks were below 2.0
Analysis Data | Dissolution
Reference Substance: | Ritonavir
% age Purity: | 99.4
Weight (mg): | 11.75
Standard Conc (mg/mL): | 0.11
Injection Number | Peak Areas | Theoretical Plates (USP) | Tailing Factor (Assym) | Retention Times (min)
1 | 7924485 | 2571 | 0.9 | 3.5
2 | 7886773 | 2560.3 | 0.9 | 3.5
3 | 7917010 | 2559.3 | 0.9 | 3.5
4 | 7906082 | 2542.8 | 0.9 | 3.5
5 | 7914635 | 2534.1 | 0.9 | 3.5
6 | 7899132 | 2525.1 | 0.9 | 3.5
Averages: | 7908019.5 | 2548.7667 | 0.9 | 3.5
RSD: | 0.1724%
n: | 6
Summary: | The RSD of the peak areas for six replicate injections of SST Std is less than 2.0%.
The number of Theoretical Plates (USP) for all peaks is greater than 2000
The Assymetry of all peaks were below 2.0
| Name |  |  | Date | Signature
Analysed by: | DR. | PETER NGUMO
Reviewed By:

## ATAZANAVIR SST
HPLC System Suitability Report
Analysis Data | Assay
Sample(s) | ATAZANAVIR (AS SULFATE)/RITONAVIR TABLETS
Reference Substance: | Atazanavir Sulfate
% age Purity: | 99.6
Weight (mg): | 20.5
Standard Conc (mg/mL): | 0.1995
2017-07-19 12:09:49
Injection Number | Peak Areas | Theoretical Plates (USP) | Tailing Factor (Assym) | Retention Times (min)
1 | 24060647 | 2326.3 | 0.8 | 3
2 | 24080064 | 2309.6 | 0.9 | 3
3 | 24110528 | 2311.5 | 0.9 | 3
4 | 24134023 | 2294.9 | 0.9 | 3
5 | 24186981 | 2294.2 | 0.9 | 3
6 | 24187697 | 2305.2 | 0.9 | 3
Averages: | 24126656.6667 | 2306.95 | 0.88333 | 3
RSD: | 0.2209%
n: | 6
Summary: | The RSD of the peak areas for six replicate injections of SST Std is less than 2.0%.
The number of Theoretical Plates (USP) for all peaks is greater than 2000
The Assymetry of all peaks were below 2.0
Analysis Data | Dissolution
Reference Substance: | Atazanavir Sulfate
% age Purity: | 100.5
Weight (mg): | 18.33
Standard Conc (mg/mL): | 0.1995
Injection Number | Peak Areas | Theoretical Plates (USP) | Tailing Factor (Assym) | Retention Times (min)
1 | 43269184 | 4141.4 | 0.9 | 3.2
2 | 43150499 | 4124.9 | 0.9 | 3.2
3 | 43231233 | 4123.2 | 0.9 | 3.2
4 | 43185069 | 4128 | 0.9 | 3.2
5 | 43122336 | 4125 | 0.9 | 3.2
6 | 43241437 | 4108.8 | 0.9 | 3.2
Averages: | 43199959.6667 | 4125.2167 | 0.9 | 3.2
RSD: | 0.1317%
n: | 6
Summary: | The RSD of the peak areas for six replicate injections of SST Std is less than 2.0%.
The number of Theoretical Plates (USP) for all peaks is greater than 2000
The Assymetry of all peaks were below 2.0
| Name |  |  | Date | Signature
Analysed by: | PETER | NGUMO
Reviewed By:

## Uniformity
Please enter the required information in the cells highlighted in green
Uniformity of Weight Test Report
Sample Name: |  | ATAZANAVIR (AS SULFATE)/RITONAVIR TABLETS
Laboratory Ref No: |  | NDQB201707035
Active Ingredient: |  | ATAZANAVIR, RITONAVIR
Label Claim: |  | Each film coated tablet contains Atazanavir 300 mg and Ritonavir 100 mg
Date Analysis Started: |  | 2017-07-19 12:09:49
Date Analysis Completed: |  | #REF!
Analysis Data |  | Uniformity of weight
|  | Tablet weight (mg) | % Deviation
|  | 1971.08 | 0.2355%
|  | 1985.02 | 0.9444%
|  | 1976.33 | 0.5025%
|  | 1966.23 | -0.01116%
|  | 1968.93 | 0.1261%
|  | 1925.13 | -2.101%
|  | 1987.7 | 1.081%
|  | 1962.32 | -0.21%
|  | 1982.24 | 0.803%
|  | 1981.54 | 0.7674%
|  | 1960.02 | -0.327%
|  | 1954.46 | -0.6097%
|  | 1967.34 | 0.04528%
|  | 1967.61 | 0.05901%
|  | 1970.42 | 0.2019%
|  | 1959.92 | -0.332%
|  | 1960.94 | -0.2802%
|  | 1970.98 | 0.2304%
|  | 1948.91 | -0.8919%
|  | 1961.87 | -0.2329%
| Total | 39328.99
| Average | 1966.4495
| Average | % Deviation from mean
| 1966.4495 | -5% | 1868.127
|  | 5% | 2064.772
| Name |  | Date | Signature
Analysed by:
Reviewed By:

## Atazanavir
National Quality Control Laboratory
Laboratory Data Calculation Spreadsheet
Please enter the required information in the cells highlighted in green
Analysis Report
Sample Name: | ATAZANAVIR (AS SULFATE)/RITONAVIR TABLETS
Laboratory Ref No: | NDQB201707035 | 24
Active Ingredient: | ATAZANAVIR, RITONAVIR
Label Claim: | Each film coated tablet contains Atazanavir 300 mg and Ritonavir 100 mg
Date Analysis Started: | 2017-07-19 12:09:49
Date Analysis Completed: | 2018-01-18
Analysis Data
Reference Substance: | Atazanavir Sulfate
Code: | A48-3
% age Purity: | 99.6
% Water content: | 0.1 | If correction for water content is not needed please enter 0
% Purity corrected for water: | 99.5
Mwt of compound in free base form: | 704.856 | Enter molecular mass of compound in free base form. If salt conversion is NOT needed, enter 1.
Mwt of compound in salt form: | 802.941 | Enter molecular mass of compound in salt form. If salt conversion is NOT needed, enter 1.
1 mg of salt is equivalent to | 0.87784 | free base
Initial Standard dilution | 5 |  | Standard A |  | Standard B
1st Dilution Standard transfer Volume (mL: | 5 | Inj | Response: | Normalised Response: | Response: | Normalised Response:
1st Dilution Standard Final Volume (mL): | 100 | 1 | 24366149 | 24018058.4349 | 23280447 | 23545108.3577
2nd Dilution Standard Transfer Volume (mL): | 1 | 2 | 24281430 | 23934549.7158 | 23676193 | 23945353.3552
2nd Dilution Standard Final Volume (mL): | 1 | 3 | 24405937 | 24057278.0304 | 23741506 | 24011408.8593
3rd Dilution Standard Volume (mL: | 1 | 4 |  | - |  | -
3rd Dilution Standard Final Volume (mL): | 1 | Average: | 24351172 | 24003295.3937 | 23566048.6667 | 23833956.8574
4th Dilution Standard Transfer Volume (mL): | 1 | Amt of RS (mg): | 20.5 |  | 19.98
4th Dilution Standard Final Volume (mL): | 1 | Amt of RS as free base (mg): | 17.9958 |  | 17.5393
Standard Dilution Factor | 100 | Purity correction (mg): | 17.9058 |  | 17.4516
If there are no serial dilutions, or only one dilution, enter 1 in all boxes not used. |  | Concentration (mg/mL): | 0.17906 |  | 0.17452
|  | Desired Concetration (mg/mL): | 0.1765
|  | Desired Weight as free base (mg): | 17.65
|  | Desired Weight as salt (mg): | 20.1061
|  | Average Normalised Response: | 23918626.1256
|  | RSD: | 0.7893%
|  | n: | 6
Analysis Data | Determination of Content of Active Ingredient in the Sample
Label Claim: | Each film coated tablet contains Atazanavir 300 mg and Ritonavir 100 mg
Each Tablet contains | 300 | ATAZANAVIR, RITONAVIR
Average Tablet Content Weight (mg): | 1966.4495
Initial Sample dilution | 250 |  | Powder Weight (mg) | Injection | Response: | Determined Amt (mg) | % Assay
1st Dilution Sample transfer Volume (mL: | 1 | Assay Smp A | 290.45 | 1 | 23925135 | 298.8232 | 99.61%
1st Dilution Sample Final Volume (mL): | 1 |  |  | 2 | 23555959 | 294.2122 | 98.07%
2nd Dilution Sample Transfer Volume (mL): | 1 |  |  | 3 | 23724444 | 296.3166 | 98.77%
2nd Dilution Sample Final Volume (mL): | 1 |  |  | 4 |  | - | -
3rd Dilution Sample Transfer Volume (mL: | 1 | Assay Smp B | 290.31 | 1 | 23239821 | 290.4036 | 96.8%
3rd Dilution Sample Final Volume (mL): | 1 |  |  | 2 | 23230567 | 290.288 | 96.76%
4th Dilution Sample Transfer Volume (mL): | 1 |  |  | 3 | 23236012 | 290.3561 | 96.79%
4th Dilution Sample Final Volume (mL): | 1 |  |  | 4 |  | - | -
Sample Dilution Factor | 250 | Assay Smp C | 290 | 1 | 22923726 | 286.76 | 95.59%
Desired Sample Weight (mg): | 289.2319 |  |  | 2 | 23072378 | 288.6195 | 96.21%
If there are no serial dilutions, or only one dilution, enter 1 in all boxes not used. |  |  |  | 3 | 23095274 | 288.9059 | 96.3%
|  |  |  | 4 |  | - | -
[6 empty] | Average: | 97.21%
[6 empty] | RSD: | 1.358%
[6 empty] | n: | 9
Comment | The amount of | ATAZANAVIR, RITONAVIR |  | I the sample as a percentage of the stated label claim is |  | 97.21%
Analysis Data: | Determination of Active Ingredient Dissolved after |  | 45 MINUTES
Reference Substance: | Atazanavir Sulfate
Code: | A48-3
% age Purity: | 99.6
% Water content: | 0.1 | If correction for water content is not needed please enter 0
% Purity corrected for water: | 99.5
Mwt of compound in free base form: | 704.86 | Enter molecular mass of compound in free base form. If salt conversion is NOT needed, enter 1.
Mwt of compound in salt form: | 802.94 | Enter molecular mass of compound in salt form. If salt conversion is NOT needed, enter 1.
1 mg of salt is equivalent to | 0.87785 | free base
Initial Standard dilution | 20 |  | Standard A |  | Standard B
1st Dilution Standard transfer Volume (mL: | 20 | Inj | Response: | Normalised Response: | Response: | Normalised Response:
1st Dilution Standard Final Volume (mL): | 50 | 1 | 42974432 | 40262068.8084 | 40344604 | 40304912.8819
2nd Dilution Standard Transfer Volume (mL): | 1 | 2 | 42570033 | 39883193.7516 | 40158948 | 40119439.5308
2nd Dilution Standard Final Volume (mL): | 1 | 3 | 42709065 | 40013450.6437 | 40613865 | 40573908.9823
3rd Dilution Standard Volume (mL: | 1 | 4 |  | - |  | -
3rd Dilution Standard Final Volume (mL): | 1 | Average: | 42751176.6667 | 40052904.4012 | 40372472.3333 | 40332753.7983
4th Dilution Standard Transfer Volume (mL): | 1 | Amt of RS (mg): | 18.33 |  | 17.19
4th Dilution Standard Final Volume (mL): | 1 | Amt of RS as free base (mg): | 16.091 |  | 15.0902
Standard Dilution Factor | 50 | Purity correction (mg): | 16.0105 |  | 15.0148
If there are no serial dilutions, or only one dilution, enter 1 in all boxes not used. |  | Concentration (mg/mL): | 0.32021 |  | 0.3003
|  | Desired Concetration (mg/mL): | 0.3
|  | Desired Weight as free base (mg): | 15
|  | Desired Weight as salt (mg): | 17.0873
|  | Average Normalised Response: | 40192829.0998
|  | RSD: | 0.6054%
|  | n: | 6
Medium Volume (mL): | 1000 | tablet No. | Response: | Amt Released (mg): | %age Released:
1st Dilution Sample transfer Volume (mL: | 1 | 1 | 31738540 | 236.897 | 78.97%
1st Dilution Sample Final Volume (mL): | 1 | 2 | 31419083 | 234.5126 | 78.17%
2nd Dilution Sample Transfer Volume (mL): | 1 | 3 | 31512786 | 235.212 | 78.4%
2nd Dilution Sample Final Volume (mL): | 1 | 4 | 31658346 | 236.2985 | 78.77%
3rd Dilution Sample Transfer Volume (mL: | 1 | 5 | 31622967 | 236.0344 | 78.68%
3rd Dilution Sample Final Volume (mL): | 1 | 6 | 31734586 | 236.8675 | 78.96%
4th Dilution Sample Transfer Volume (mL): | 1
4th Dilution Sample Final Volume (mL): | 1 |  |  | Average: | 78.66%
Sample Dilution Factor | 1000 |  |  | RSD: | 0.4009%
If there are no serial dilutions, or only one dilution, enter 1 in all boxes not used. |  |  |  | n: | 6
Comment | The amount of | ATAZANAVIR, RITONAVIR |  | dissolved as a percentage of the stated label claim is |  | 78.66%
Analysis Data: | Determination of Active Ingredient Dissolved after |  | 90 MINUTES
Medium Volume (mL): | 1000 | tablet No. | Response: | Amt Released (mg): | %age Released:
1st Dilution Sample transfer Volume (mL: | 1 | 1 | 38371942 | 286.4089 | 95.47%
1st Dilution Sample Final Volume (mL): | 1 | 2 | 41792037 | 311.9365 | 104%
2nd Dilution Sample Transfer Volume (mL): | 1 | 3 | 41815724 | 312.1133 | 104%
2nd Dilution Sample Final Volume (mL): | 1 | 4 | 38189606 | 285.0479 | 95.02%
3rd Dilution Sample Transfer Volume (mL: | 1 | 5 | 39744516 | 296.6538 | 98.88%
3rd Dilution Sample Final Volume (mL): | 1 | 6 | 41213320 | 307.617 | 102.5%
4th Dilution Sample Transfer Volume (mL): | 1
4th Dilution Sample Final Volume (mL): | 1 |  |  | Average: | 99.99%
Sample Dilution Factor | 1000 |  |  | RSD: | 4.128%
If there are no serial dilutions, or only one dilution, enter 1 in all boxes not used. |  |  |  | n: | 6
Comment | The amount of | ATAZANAVIR, RITONAVIR |  | dissolved as a percentage of the stated label claim is |  | 99.99%
Analysis Data: | Determination of Active Ingredient Dissolved after |  | 0
Medium Volume (mL): | 1 | tablet No. | Response: | Amt Released (mg): | %age Released:
1st Dilution Sample transfer Volume (mL: | 1 | 1 |  | - | -
1st Dilution Sample Final Volume (mL): | 1 | 2 |  | - | -
2nd Dilution Sample Transfer Volume (mL): | 1 | 3 |  | - | -
2nd Dilution Sample Final Volume (mL): | 1 | 4 |  | - | -
3rd Dilution Sample Transfer Volume (mL: | 1 | 5 |  | - | -
3rd Dilution Sample Final Volume (mL): | 1 | 6 |  | - | -
4th Dilution Sample Transfer Volume (mL): | 1
4th Dilution Sample Final Volume (mL): | 1 |  |  | Average: | #DIV/0!
Sample Dilution Factor | 1 |  |  | RSD: | #DIV/0!
If there are no serial dilutions, or only one dilution, enter 1 in all boxes not used. |  |  |  | n: | 0
Comment | The amount of | ATAZANAVIR, RITONAVIR |  | dissolved as a percentage of the stated label claim is |  | #DIV/0!
Analysis Data: | Determination of Active Ingredient Dissolved after |  | 0
Medium Volume (mL): | 1 | tablet No. | Response: | Amt Released (mg): | %age Released:
1st Dilution Sample transfer Volume (mL: | 1 | 1 |  | - | -
1st Dilution Sample Final Volume (mL): | 1 | 2 |  | - | -
2nd Dilution Sample Transfer Volume (mL): | 1 | 3 |  | - | -
2nd Dilution Sample Final Volume (mL): | 1 | 4 |  | - | -
3rd Dilution Sample Transfer Volume (mL: | 1 | 5 |  | - | -
3rd Dilution Sample Final Volume (mL): | 1 | 6 |  | - | -
4th Dilution Sample Transfer Volume (mL): | 1
4th Dilution Sample Final Volume (mL): | 1 |  |  | Average: | #DIV/0!
Sample Dilution Factor | 1 |  |  | RSD: | #DIV/0!
If there are no serial dilutions, or only one dilution, enter 1 in all boxes not used. |  |  |  | n: | 0
Comment | The amount of | ATAZANAVIR, RITONAVIR |  | dissolved as a percentage of the stated label claim is |  | #DIV/0!
| Name |  |  | Date |  | Signature
Analysed by: | PETER | NGUMO
Reviewed By:
0

## Ritonavir
National Quality Control Laboratory
Laboratory Data Calculation Spreadsheet
Please enter the required information in the cells highlighted in green
Analysis Report
Sample Name: | ATAZANAVIR (AS SULFATE)/RITONAVIR TABLETS
Laboratory Ref No: | NDQB201707035 | 24
Active Ingredient: | ATAZANAVIR, RITONAVIR
Label Claim: | Each film coated tablet contains Atazanavir 300 mg and Ritonavir 100 mg
Date Analysis Started: | 2017-07-19 12:09:49
Date Analysis Completed:
Analysis Data
Reference Substance: | RITONAVIR
Code: | R6-1
% age Purity: | 99.4
% Water content: | 0 | If correction for water content is not needed please enter 0
% Purity corrected for water: | 99.4
Mwt of compound in free base form: | 1 | Enter molecular mass of compound in free base form. If salt conversion is NOT needed, enter 1.
Mwt of compound in salt form: | 1 | Enter molecular mass of compound in salt form. If salt conversion is NOT needed, enter 1.
1 mg of salt is equivalent to | 1 | free base
Initial Standard dilution | 100 |  | Standard A |  | Standard B
1st Dilution Standard transfer Volume (mL: | 20 | Inj | Response: | Normalised Response: | Response: | Normalised Response:
1st Dilution Standard Final Volume (mL): | 100 | 1 | 7312417 | 7054066.357 | 6980827 | 6890589.8213
2nd Dilution Standard Transfer Volume (mL): | 1 | 2 | 7287165 | 7029706.5204 | 7097694 | 7005946.1481
2nd Dilution Standard Final Volume (mL): | 1 | 3 | 7324439 | 7065663.6149 | 7111047 | 7019126.5415
3rd Dilution Standard Volume (mL: | 1 | 4 |  | - |  | -
3rd Dilution Standard Final Volume (mL): | 1 | Average: | 7308007 | 7049812.1641 | 7063189.3333 | 6971887.5036
4th Dilution Standard Transfer Volume (mL): | 1 | Amt of RS (mg): | 30.4 |  | 29.71
4th Dilution Standard Final Volume (mL): | 1 | Amt of RS as free base (mg): | 30.4 |  | 29.71
Standard Dilution Factor | 500 | Purity correction (mg): | 30.2176 |  | 29.5317
If there are no serial dilutions, or only one dilution, enter 1 in all boxes not used. |  | Concentration (mg/mL): | 0.060435 |  | 0.059063
|  | Desired Concetration (mg/mL): | 0.0583
|  | Desired Weight as free base (mg): | 29.15
|  | Desired Weight as salt (mg): | 29.15
|  | Average Normalised Response: | 7010849.8339
|  | RSD: | 0.8972%
|  | n: | 6
Analysis Data | Determination of Content of Active Ingredient in the Sample
Label Claim: | Each film coated tablet contains Atazanavir 300 mg and Ritonavir 100 mg
Each Tablet contains | 100 | ATAZANAVIR, RITONAVIR
Average Tablet Content Weight (mg): | 1966.4495
Initial Sample dilution | 250 |  | Powder Weight (mg) | Injection | Response: | Determined Amt (mg) | % Assay
1st Dilution Sample transfer Volume (mL: | 1 | Assay Smp A | 290.45 | 1 | 7490507 | 105.4291 | 105.4%
1st Dilution Sample Final Volume (mL): | 1 |  |  | 2 | 7370806 | 103.7443 | 103.7%
2nd Dilution Sample Transfer Volume (mL): | 1 |  |  | 3 | 7421441 | 104.457 | 104.5%
2nd Dilution Sample Final Volume (mL): | 1 |  |  | 4 |  | - | -
3rd Dilution Sample Transfer Volume (mL: | 1 | Assay Smp B | 290.31 | 1 | 7265173 | 102.3068 | 102.3%
3rd Dilution Sample Final Volume (mL): | 1 |  |  | 2 | 7263193 | 102.279 | 102.3%
4th Dilution Sample Transfer Volume (mL): | 1 |  |  | 3 | 7261209 | 102.251 | 102.3%
4th Dilution Sample Final Volume (mL): | 1 |  |  | 4 |  | - | -
Sample Dilution Factor | 250 | Assay Smp C | 290 | 1 | 7206125 | 101.5838 | 101.6%
Desired Sample Weight (mg): | 286.61 |  |  | 2 | 7257954 | 102.3144 | 102.3%
If there are no serial dilutions, or only one dilution, enter 1 in all boxes not used. |  |  |  | 3 | 7257609 | 102.3096 | 102.3%
|  |  |  | 4 |  | - | -
[6 empty] | Average: | 103%
[6 empty] | RSD: | 1.242%
[6 empty] | n: | 9
Comment | The amount of | ATAZANAVIR, RITONAVIR |  | I the sample as a percentage of the stated label claim is |  | 103%
Analysis Data: | Determination of Active Ingredient Dissolved after |  | 45 MINUTES
Reference Substance: | Ritonavir
Code: | R6-1
% age Purity: | 99.4
% Water content: | 0 | If correction for water content is not needed please enter 0
% Purity corrected for water: | 99.4
Mwt of compound in free base form: | 1 | Enter molecular mass of compound in free base form. If salt conversion is NOT needed, enter 1.
Mwt of compound in salt form: | 1 | Enter molecular mass of compound in salt form. If salt conversion is NOT needed, enter 1.
1 mg of salt is equivalent to | 1 | free base
Initial Standard dilution | 20 |  | Standard A |  | Standard B
1st Dilution Standard transfer Volume (mL: | 5 | Inj | Response: | Normalised Response: | Response: | Normalised Response:
1st Dilution Standard Final Volume (mL): | 25 | 1 | 8102901 | 7708569.1454 | 7971307 | 7761733.9733
2nd Dilution Standard Transfer Volume (mL): | 1 | 2 | 7996301 | 7607156.8893 | 7984552 | 7774630.75
2nd Dilution Standard Final Volume (mL): | 1 | 3 | 8006387 | 7616752.0489 | 7989262 | 7779216.9198
3rd Dilution Standard Volume (mL: | 1 | 4 |  | - |  | -
3rd Dilution Standard Final Volume (mL): | 1 | Average: | 8035196.3333 | 7644159.3612 | 7981707 | 7771860.5477
4th Dilution Standard Transfer Volume (mL): | 1 | Amt of RS (mg): | 11.75 |  | 11.48
4th Dilution Standard Final Volume (mL): | 1 | Amt of RS as free base (mg): | 11.75 |  | 11.48
Standard Dilution Factor | 100 | Purity correction (mg): | 11.6795 |  | 11.4111
If there are no serial dilutions, or only one dilution, enter 1 in all boxes not used. |  | Concentration (mg/mL): | 0.1168 |  | 0.11411
|  | Desired Concetration (mg/mL): | 0.11111
|  | Desired Weight as free base (mg): | 11.1111
|  | Desired Weight as salt (mg): | 11.1111
|  | Average Normalised Response: | 7708009.9545
|  | RSD: | 1.02%
|  | n: | 6
Medium Volume (mL): | 900 | tablet No. | Response: | Amt Released (mg): | %age Released:
1st Dilution Sample transfer Volume (mL: | 1 | 1 | 4762736 | 61.7894 | 61.79%
1st Dilution Sample Final Volume (mL): | 1 | 2 | 4663728 | 60.505 | 60.5%
2nd Dilution Sample Transfer Volume (mL): | 1 | 3 | 4671674 | 60.608 | 60.61%
2nd Dilution Sample Final Volume (mL): | 1 | 4 | 4596032 | 59.6267 | 59.63%
3rd Dilution Sample Transfer Volume (mL: | 1 | 5 | 4720926 | 61.247 | 61.25%
3rd Dilution Sample Final Volume (mL): | 1 | 6 | 4690162 | 60.8479 | 60.85%
4th Dilution Sample Transfer Volume (mL): | 1
4th Dilution Sample Final Volume (mL): | 1 |  |  | Average: | 60.77%
Sample Dilution Factor | 900 |  |  | RSD: | 1.204%
If there are no serial dilutions, or only one dilution, enter 1 in all boxes not used. |  |  |  | n: | 6
Comment | The amount of | ATAZANAVIR, RITONAVIR |  | dissolved as a percentage of the stated label claim is |  | 60.77%
Analysis Data: | Determination of Active Ingredient Dissolved after |  | 90 MINUTES
Medium Volume (mL): | 900 | tablet No. | Response: | Amt Released (mg): | %age Released:
1st Dilution Sample transfer Volume (mL: | 1 | 1 | 7336336 | 95.1781 | 95.18%
1st Dilution Sample Final Volume (mL): | 1 | 2 | 7295346 | 94.6463 | 94.65%
2nd Dilution Sample Transfer Volume (mL): | 1 | 3 | 7310358 | 94.8411 | 94.84%
2nd Dilution Sample Final Volume (mL): | 1 | 4 | 7328985 | 95.0827 | 95.08%
3rd Dilution Sample Transfer Volume (mL: | 1 | 5 | 7253866 | 94.1082 | 94.11%
3rd Dilution Sample Final Volume (mL): | 1 | 6 | 7320810 | 94.9767 | 94.98%
4th Dilution Sample Transfer Volume (mL): | 1
4th Dilution Sample Final Volume (mL): | 1 |  |  | Average: | 94.81%
Sample Dilution Factor | 900 |  |  | RSD: | 0.4107%
If there are no serial dilutions, or only one dilution, enter 1 in all boxes not used. |  |  |  | n: | 6
Comment | The amount of | ATAZANAVIR, RITONAVIR |  | dissolved as a percentage of the stated label claim is |  | 94.81%
Analysis Data: | Determination of Active Ingredient Dissolved after
Medium Volume (mL): | 1 | tablet No. | Response: | Amt Released (mg): | %age Released:
1st Dilution Sample transfer Volume (mL: | 1 | 1 |  | - | -
1st Dilution Sample Final Volume (mL): | 1 | 2 |  | - | -
2nd Dilution Sample Transfer Volume (mL): | 1 | 3 |  | - | -
2nd Dilution Sample Final Volume (mL): | 1 | 4 |  | - | -
3rd Dilution Sample Transfer Volume (mL: | 1 | 5 |  | - | -
3rd Dilution Sample Final Volume (mL): | 1 | 6 |  | - | -
4th Dilution Sample Transfer Volume (mL): | 1
4th Dilution Sample Final Volume (mL): | 1 |  |  | Average: | #DIV/0!
Sample Dilution Factor | 1 |  |  | RSD: | #DIV/0!
If there are no serial dilutions, or only one dilution, enter 1 in all boxes not used. |  |  |  | n: | 0
Comment | The amount of | ATAZANAVIR, RITONAVIR |  | dissolved as a percentage of the stated label claim is |  | #DIV/0!
Analysis Data: | Determination of Active Ingredient Dissolved after
Medium Volume (mL): | 1 | tablet No. | Response: | Amt Released (mg): | %age Released:
1st Dilution Sample transfer Volume (mL: | 1 | 1 |  | - | -
1st Dilution Sample Final Volume (mL): | 1 | 2 |  | - | -
2nd Dilution Sample Transfer Volume (mL): | 1 | 3 |  | - | -
2nd Dilution Sample Final Volume (mL): | 1 | 4 |  | - | -
3rd Dilution Sample Transfer Volume (mL: | 1 | 5 |  | - | -
3rd Dilution Sample Final Volume (mL): | 1 | 6 |  | - | -
4th Dilution Sample Transfer Volume (mL): | 1
4th Dilution Sample Final Volume (mL): | 1 |  |  | Average: | #DIV/0!
Sample Dilution Factor | 1 |  |  | RSD: | #DIV/0!
If there are no serial dilutions, or only one dilution, enter 1 in all boxes not used. |  |  |  | n: | 0
Comment | The amount of | ATAZANAVIR, RITONAVIR |  | dissolved as a percentage of the stated label claim is |  | #DIV/0!
| Name |  |  | Date |  | Signature
Analysed by: | PETER | NGUMO
Reviewed By:
0