## RITONAVIR SST
HPLC System Suitability Report
Analysis Data | Assay
Sample(s) | ATAZANAVIR SULFATE /RITONAVIR TABLETS 300 MG/100 MG
Reference Substance: | Ritonavir
% age Purity: | 99.4
Weight (mg): | 29.91
Standard Conc (mg/mL): | 0.05982
2017-07-19 12:05:08
Injection Number | Peak Areas | Theoretical Plates (USP) | Tailing Factor (Assym) | Retention Times (min)
1 | 6776326 | 5199.7 | 0.9 | 3.8
2 | 6735826 | 5196 | 0.9 | 3.8
3 | 6749316 | 5194.8 | 0.9 | 3.8
4 | 6790554 | 5149.7 | 0.9 | 3.8
5 | 6800301 | 5139 | 0.9 | 3.8
6 | 6772004 | 5147 | 0.9 | 3.8
Averages: | 6770721.1667 | 5171.0333 | 0.9 | 3.8
RSD: | 0.3604%
n: | 6
Summary: | The RSD of the peak areas for six replicate injections of SST Std is less than 2.0%.
The number of Theoretical Plates (USP) for all peaks is greater than 2000
The Assymetry of all peaks were below 2.0
Analysis Data | Dissolution
Reference Substance: | Ritonavir
% age Purity: | 99.4
Weight (mg): | 11.75
Standard Conc (mg/mL): | 0.11
Injection Number | Peak Areas | Theoretical Plates (USP) | Tailing Factor (Assym) | Retention Times (min)
1 | 7924485 | 2571 | 0.9 | 3.5
2 | 7886773 | 2560.3 | 0.9 | 3.5
3 | 7917010 | 2559.3 | 0.9 | 3.5
4 | 7906082 | 2542.8 | 0.9 | 3.5
5 | 7914635 | 2534.1 | 0.9 | 3.5
6 | 7899132 | 2525.1 | 0.9 | 3.5
Averages: | 7908019.5 | 2548.7667 | 0.9 | 3.5
RSD: | 0.1724%
n: | 6
Summary: | The RSD of the peak areas for six replicate injections of SST Std is less than 2.0%.
The number of Theoretical Plates (USP) for all peaks is greater than 2000
The Assymetry of all peaks were below 2.0
| Name |  |  | Date | Signature
Analysed by: | PETER | NGUMO
Reviewed By:

## ATAZANAVIR SST
HPLC System Suitability Report
Analysis Data | Assay
Sample(s) | ATAZANAVIR SULFATE /RITONAVIR TABLETS 300 MG/100 MG
Reference Substance: | Atazanavir Sulfate
% age Purity: | 100.5
Weight (mg): | 20.11
Standard Conc (mg/mL): | 0.2011
2017-07-19 12:05:08
Injection Number | Peak Areas | Theoretical Plates (USP) | Tailing Factor (Assym) | Retention Times (min)
1 | 23699909 | 4918.8 | 0.9 | 3.1
2 | 23584716 | 4905.4 | 1 | 3.1
3 | 23639388 | 4900.8 | 0.9 | 3.1
4 | 23744114 | 4879 | 0.9 | 3.1
5 | 23789578 | 4860.2 | 0.9 | 3.1
6 | 23724897 | 4862.9 | 0.9 | 3.1
Averages: | 23697100.3333 | 4887.85 | 0.91667 | 3.1
RSD: | 0.313%
n: | 6
Summary: | The RSD of the peak areas for six replicate injections of SST Std is less than 2.0%.
The number of Theoretical Plates (USP) for all peaks is greater than 2000
The Assymetry of all peaks were below 2.0
Analysis Data | Dissolution
Reference Substance: | Atazanavir Sulfate
% age Purity: | 100.5
Weight (mg): | 18.33
Standard Conc (mg/mL): | 0.3666
Injection Number | Peak Areas | Theoretical Plates (USP) | Tailing Factor (Assym) | Retention Times (min)
1 | 43269184 | 4141.4 | 0.9 | 3.2
2 | 43150499 | 4124.9 | 0.9 | 3.2
3 | 43231233 | 4123.2 | 0.9 | 3.2
4 | 43185069 | 4128 | 0.9 | 3.2
5 | 43122336 | 4125 | 0.9 | 3.2
6 | 43241437 | 4108.8 | 0.9 | 3.2
Averages: | 43199959.6667 | 4125.2167 | 0.9 | 3.2
RSD: | 0.1317%
n: | 6
Summary: | The RSD of the peak areas for six replicate injections of SST Std is less than 2.0%.
The number of Theoretical Plates (USP) for all peaks is greater than 2000
The Assymetry of all peaks were below 2.0
| Name |  |  | Date | Signature
Analysed by: | PETER | NGUMO
Reviewed By:

## Uniformity
Please enter the required information in the cells highlighted in green
Uniformity of Weight Test Report
Sample Name: |  | ATAZANAVIR (AS SULFATE)/RITONAVIR TABLETS
Laboratory Ref No: |  | NDQB201707036
Active Ingredient: |  | ATAZANAVIR, RITONAVIR
Label Claim: |  | Each film coated tablet contains Atazanavir 300 mg and Ritonavir 100 mg
Date Analysis Started: |  | 2017-07-19 12:15:44
Date Analysis Completed: |  | #REF!
Analysis Data |  | Uniformity of weight
|  | Tablet weight (mg) | % Deviation
|  | 1961.79 | -0.8293%
|  | 1973.69 | -0.2278%
|  | 1985.16 | 0.352%
|  | 1973.01 | -0.2622%
|  | 2005.16 | 1.363%
|  | 1957.93 | -1.024%
|  | 1970.8 | -0.3739%
|  | 2002.22 | 1.214%
|  | 1984.31 | 0.3091%
|  | 1992.14 | 0.7049%
|  | 1993.2 | 0.7585%
|  | 1983.72 | 0.2792%
|  | 1970.11 | -0.4088%
|  | 1997.22 | 0.9617%
|  | 1983.94 | 0.2904%
|  | 1945.67 | -1.644%
|  | 1976.57 | -0.0822%
|  | 1962.85 | -0.7758%
|  | 1976.09 | -0.1065%
|  | 1968.34 | -0.4982%
| Total | 39563.92
| Average | 1978.196
| Average | % Deviation from mean
| 1978.196 | -5% | 1879.2862
|  | 5% | 2077.1058
| Name |  | Date | Signature
Analysed by:
Reviewed By:

## Atazanavir
National Quality Control Laboratory
Laboratory Data Calculation Spreadsheet
Please enter the required information in the cells highlighted in green
Analysis Report
Sample Name: | ATAZANAVIR (AS SULFATE)/RITONAVIR TABLETS
Laboratory Ref No: | NDQB201707036 | 24
Active Ingredient: | ATAZANAVIR
Label Claim: | Each film coated tablet contains Atazanavir 300 mg and Ritonavir 100 mg
Date Analysis Started: | 2017-07-19 12:09:49
Date Analysis Completed: | 2018-01-12
Analysis Data
Reference Substance: | Atazanavir Sulfate
Code: | A48-4
% age Purity: | 100.5
% Water content: | 0.1 | If correction for water content is not needed please enter 0
% Purity corrected for water: | 100.4
Mwt of compound in free base form: | 704.856 | Enter molecular mass of compound in free base form. If salt conversion is NOT needed, enter 1.
Mwt of compound in salt form: | 802.941 | Enter molecular mass of compound in salt form. If salt conversion is NOT needed, enter 1.
1 mg of salt is equivalent to | 0.87784 | free base
Initial Standard dilution | 5 |  | Standard A |  | Standard B
1st Dilution Standard transfer Volume (mL: | 5 | Inj | Response: | Normalised Response: | Response: | Normalised Response:
1st Dilution Standard Final Volume (mL): | 100 | 1 | 23388901 | 23291205.9449 | 24443452 | 23522565.6313
2nd Dilution Standard Transfer Volume (mL): | 1 | 2 | 23578479 | 23479992.0808 | 24565188 | 23639715.3305
2nd Dilution Standard Final Volume (mL): | 1 | 3 | 23589037 | 23490505.9802 | 24304802 | 23389139.1527
3rd Dilution Standard Volume (mL: | 1 | 4 |  | - |  | -
3rd Dilution Standard Final Volume (mL): | 1 | Average: | 23518805.6667 | 23420568.002 | 24437814 | 23517140.0381
4th Dilution Standard Transfer Volume (mL): | 1 | Amt of RS (mg): | 20.11 |  | 20.81
4th Dilution Standard Final Volume (mL): | 1 | Amt of RS as free base (mg): | 17.6534 |  | 18.2679
Standard Dilution Factor | 100 | Purity correction (mg): | 17.724 |  | 18.341
If there are no serial dilutions, or only one dilution, enter 1 in all boxes not used. |  | Concentration (mg/mL): | 0.17724 |  | 0.18341
|  | Desired Concetration (mg/mL): | 0.1765
|  | Desired Weight as free base (mg): | 17.65
|  | Desired Weight as salt (mg): | 20.1061
|  | Average Normalised Response: | 23468854.02
|  | RSD: | 0.5063%
|  | n: | 6
Analysis Data | Determination of Content of Active Ingredient in the Sample
Label Claim: | Each film coated tablet contains Atazanavir 300 mg and Ritonavir 100 mg
Each Tablet contains | 300 | ATAZANAVIR
Average Tablet Content Weight (mg): | 1978.196
Initial Sample dilution | 250 |  | Powder Weight (mg) | Injection | Response: | Determined Amt (mg) | % Assay
1st Dilution Sample transfer Volume (mL: | 1 | Assay Smp A | 288.32 | 1 | 23237114 | 299.7572 | 99.92%
1st Dilution Sample Final Volume (mL): | 1 |  |  | 2 | 23359725 | 301.3388 | 100.4%
2nd Dilution Sample Transfer Volume (mL): | 1 |  |  | 3 | 23240895 | 299.8059 | 99.94%
2nd Dilution Sample Final Volume (mL): | 1 |  |  | 4 |  | - | -
3rd Dilution Sample Transfer Volume (mL: | 1 | Assay Smp B | 288.68 | 1 | 23368137 | 301.0714 | 100.4%
3rd Dilution Sample Final Volume (mL): | 1 |  |  | 2 | 23482847 | 302.5493 | 100.8%
4th Dilution Sample Transfer Volume (mL): | 1 |  |  | 3 | 23454191 | 302.1801 | 100.7%
4th Dilution Sample Final Volume (mL): | 1 |  |  | 4 |  | - | -
Sample Dilution Factor | 250 | Assay Smp C | 288.43 | 1 | 23390396 | 301.6194 | 100.5%
Desired Sample Weight (mg): | 290.9597 |  |  | 2 | 23455405 | 302.4577 | 100.8%
If there are no serial dilutions, or only one dilution, enter 1 in all boxes not used. |  |  |  | 3 | 23299071 | 300.4418 | 100.1%
|  |  |  | 4 |  | - | -
[6 empty] | Average: | 100.4%
[6 empty] | RSD: | 0.3551%
[6 empty] | n: | 9
Comment | The amount of | ATAZANAVIR |  | I the sample as a percentage of the stated label claim is |  | 100.4%
Analysis Data: | Determination of Active Ingredient Dissolved after |  | 45 MINUTES
Reference Substance: | Atazanavir Sulfate
Code: | A48-3
% age Purity: | 99.6
% Water content: | 0.1 | If correction for water content is not needed please enter 0
% Purity corrected for water: | 99.5
Mwt of compound in free base form: | 704.86 | Enter molecular mass of compound in free base form. If salt conversion is NOT needed, enter 1.
Mwt of compound in salt form: | 802.94 | Enter molecular mass of compound in salt form. If salt conversion is NOT needed, enter 1.
1 mg of salt is equivalent to | 0.87785 | free base
Initial Standard dilution | 20 |  | Standard A |  | Standard B
1st Dilution Standard transfer Volume (mL: | 20 | Inj | Response: | Normalised Response: | Response: | Normalised Response:
1st Dilution Standard Final Volume (mL): | 50 | 1 | 42974432 | 40262068.8084 | 40344604 | 40304912.8819
2nd Dilution Standard Transfer Volume (mL): | 1 | 2 | 42570033 | 39883193.7516 | 40158948 | 40119439.5308
2nd Dilution Standard Final Volume (mL): | 1 | 3 | 42709065 | 40013450.6437 | 40613865 | 40573908.9823
3rd Dilution Standard Volume (mL: | 1 | 4 |  | - |  | -
3rd Dilution Standard Final Volume (mL): | 1 | Average: | 42751176.6667 | 40052904.4012 | 40372472.3333 | 40332753.7983
4th Dilution Standard Transfer Volume (mL): | 1 | Amt of RS (mg): | 18.33 |  | 17.19
4th Dilution Standard Final Volume (mL): | 1 | Amt of RS as free base (mg): | 16.091 |  | 15.0902
Standard Dilution Factor | 50 | Purity correction (mg): | 16.0105 |  | 15.0148
If there are no serial dilutions, or only one dilution, enter 1 in all boxes not used. |  | Concentration (mg/mL): | 0.32021 |  | 0.3003
|  | Desired Concetration (mg/mL): | 0.3
|  | Desired Weight as free base (mg): | 15
|  | Desired Weight as salt (mg): | 17.0873
|  | Average Normalised Response: | 40192829.0998
|  | RSD: | 0.6054%
|  | n: | 6
Medium Volume (mL): | 1000 | tablet No. | Response: | Amt Released (mg): | %age Released:
1st Dilution Sample transfer Volume (mL: | 1 | 1 | 33196444 | 247.7789 | 82.59%
1st Dilution Sample Final Volume (mL): | 1 | 2 | 38319192 | 286.0151 | 95.34%
2nd Dilution Sample Transfer Volume (mL): | 1 | 3 | 31343454 | 233.9481 | 77.98%
2nd Dilution Sample Final Volume (mL): | 1 | 4 | 32880311 | 245.4192 | 81.81%
3rd Dilution Sample Transfer Volume (mL: | 1 | 5 | 34139324 | 254.8165 | 84.94%
3rd Dilution Sample Final Volume (mL): | 1 | 6 | 35037415 | 261.5199 | 87.17%
4th Dilution Sample Transfer Volume (mL): | 1
4th Dilution Sample Final Volume (mL): | 1 |  |  | Average: | 84.97%
Sample Dilution Factor | 1000 |  |  | RSD: | 6.999%
If there are no serial dilutions, or only one dilution, enter 1 in all boxes not used. |  |  |  | n: | 6
Comment | The amount of | ATAZANAVIR |  | dissolved as a percentage of the stated label claim is |  | 84.97%
Analysis Data: | Determination of Active Ingredient Dissolved after |  | 90 MINUTES
Medium Volume (mL): | 1000 | tablet No. | Response: | Amt Released (mg): | %age Released:
1st Dilution Sample transfer Volume (mL: | 1 | 1 | 38512085 | 287.4549 | 95.82%
1st Dilution Sample Final Volume (mL): | 1 | 2 | 38197749 | 285.1087 | 95.04%
2nd Dilution Sample Transfer Volume (mL): | 1 | 3 | 40059758 | 299.0068 | 99.67%
2nd Dilution Sample Final Volume (mL): | 1 | 4 | 38562883 | 287.8341 | 95.94%
3rd Dilution Sample Transfer Volume (mL: | 1 | 5 | 38490755 | 287.2957 | 95.77%
3rd Dilution Sample Final Volume (mL): | 1 | 6 | 39738444 | 296.6085 | 98.87%
4th Dilution Sample Transfer Volume (mL): | 1
4th Dilution Sample Final Volume (mL): | 1 |  |  | Average: | 96.85%
Sample Dilution Factor | 1000 |  |  | RSD: | 1.979%
If there are no serial dilutions, or only one dilution, enter 1 in all boxes not used. |  |  |  | n: | 6
Comment | The amount of | ATAZANAVIR |  | dissolved as a percentage of the stated label claim is |  | 96.85%
Analysis Data: | Determination of Active Ingredient Dissolved after |  | 0
Medium Volume (mL): | 1 | tablet No. | Response: | Amt Released (mg): | %age Released:
1st Dilution Sample transfer Volume (mL: | 1 | 1 |  | - | -
1st Dilution Sample Final Volume (mL): | 1 | 2 |  | - | -
2nd Dilution Sample Transfer Volume (mL): | 1 | 3 |  | - | -
2nd Dilution Sample Final Volume (mL): | 1 | 4 |  | - | -
3rd Dilution Sample Transfer Volume (mL: | 1 | 5 |  | - | -
3rd Dilution Sample Final Volume (mL): | 1 | 6 |  | - | -
4th Dilution Sample Transfer Volume (mL): | 1
4th Dilution Sample Final Volume (mL): | 1 |  |  | Average: | #DIV/0!
Sample Dilution Factor | 1 |  |  | RSD: | #DIV/0!
If there are no serial dilutions, or only one dilution, enter 1 in all boxes not used. |  |  |  | n: | 0
Comment | The amount of | ATAZANAVIR |  | dissolved as a percentage of the stated label claim is |  | #DIV/0!
Analysis Data: | Determination of Active Ingredient Dissolved after |  | 0
Medium Volume (mL): | 1 | tablet No. | Response: | Amt Released (mg): | %age Released:
1st Dilution Sample transfer Volume (mL: | 1 | 1 |  | - | -
1st Dilution Sample Final Volume (mL): | 1 | 2 |  | - | -
2nd Dilution Sample Transfer Volume (mL): | 1 | 3 |  | - | -
2nd Dilution Sample Final Volume (mL): | 1 | 4 |  | - | -
3rd Dilution Sample Transfer Volume (mL: | 1 | 5 |  | - | -
3rd Dilution Sample Final Volume (mL): | 1 | 6 |  | - | -
4th Dilution Sample Transfer Volume (mL): | 1
4th Dilution Sample Final Volume (mL): | 1 |  |  | Average: | #DIV/0!
Sample Dilution Factor | 1 |  |  | RSD: | #DIV/0!
If there are no serial dilutions, or only one dilution, enter 1 in all boxes not used. |  |  |  | n: | 0
Comment | The amount of | ATAZANAVIR |  | dissolved as a percentage of the stated label claim is |  | #DIV/0!
| Name |  |  | Date |  | Signature
Analysed by: | PETER | NGUMO
Reviewed By:
0

## Ritonavir
National Quality Control Laboratory
Laboratory Data Calculation Spreadsheet
Please enter the required information in the cells highlighted in green
Analysis Report
Sample Name: | ATAZANAVIR SULFATE /RITONAVIR TABLETS 300 MG/100 MG | ATAZANAVIR SULFATE /RITONAVIR TABLETS 300 MG/100 MG
Laboratory Ref No: | NDQB201707036 | 24
Active Ingredient: | RITONAVIR
Label Claim: | Each film coated tablet contains Atazanavir 300 mg and Ritonavir 100 mg
Date Analysis Started: | 13/09/2017
Date Analysis Completed: | 2018-01-12
Analysis Data
Reference Substance: | Ritonavir
Code: | R14-2
% age Purity: | 99.4
% Water content: | 0 | If correction for water content is not needed please enter 0
% Purity corrected for water: | 99.4
Mwt of compound in free base form: | 1 | Enter molecular mass of compound in free base form. If salt conversion is NOT needed, enter 1.
Mwt of compound in salt form: | 1 | Enter molecular mass of compound in salt form. If salt conversion is NOT needed, enter 1.
1 mg of salt is equivalent to | 1 | free base
Initial Standard dilution | 100 |  | Standard A |  | Standard B
1st Dilution Standard transfer Volume (mL: | 20 | Inj | Response: | Normalised Response: | Response: | Normalised Response:
1st Dilution Standard Final Volume (mL): | 100 | 1 | 6700188 | 6569355.2892 | 6724252 | 6619507.0997
2nd Dilution Standard Transfer Volume (mL): | 1 | 2 | 6745647 | 6613926.6239 | 6773457 | 6667945.6244
2nd Dilution Standard Final Volume (mL): | 1 | 3 | 6732434 | 6600971.6305 | 6703239 | 6598821.423
3rd Dilution Standard Volume (mL: | 1 | 4 |  | - |  | -
3rd Dilution Standard Final Volume (mL): | 1 | Average: | 6726089.6667 | 6594751.1812 | 6733649.3333 | 6628758.049
4th Dilution Standard Transfer Volume (mL): | 1 | Amt of RS (mg): | 29.91 |  | 29.79
4th Dilution Standard Final Volume (mL): | 1 | Amt of RS as free base (mg): | 29.91 |  | 29.79
Standard Dilution Factor | 500 | Purity correction (mg): | 29.7305 |  | 29.6113
If there are no serial dilutions, or only one dilution, enter 1 in all boxes not used. |  | Concentration (mg/mL): | 0.059461 |  | 0.059223
|  | Desired Concetration (mg/mL): | 0.0583
|  | Desired Weight as free base (mg): | 29.15
|  | Desired Weight as salt (mg): | 29.15
|  | Average Normalised Response: | 6611754.6151
|  | RSD: | 0.4926%
|  | n: | 6
Analysis Data | Determination of Content of Active Ingredient in the Sample
Label Claim: | Each film coated tablet contains Atazanavir 300 mg and Ritonavir 100 mg
Each Tablet contains | 100 | RITONAVIR
Average Tablet Content Weight (mg): | 1978.196
Initial Sample dilution | 250 |  | Powder Weight (mg) | Injection | Response: | Determined Amt (mg) | % Assay
1st Dilution Sample transfer Volume (mL: | 1 | Assay Smp A | 288.32 | 1 | 6734328 | 101.8546 | 101.9%
1st Dilution Sample Final Volume (mL): | 1 |  |  | 2 | 6773113 | 102.4412 | 102.4%
2nd Dilution Sample Transfer Volume (mL): | 1 |  |  | 3 | 6737777 | 101.9068 | 101.9%
2nd Dilution Sample Final Volume (mL): | 1 |  |  | 4 |  | - | -
3rd Dilution Sample Transfer Volume (mL: | 1 | Assay Smp B | 288.68 | 1 | 6704986 | 101.2843 | 101.3%
3rd Dilution Sample Final Volume (mL): | 1 |  |  | 2 | 6731135 | 101.6793 | 101.7%
4th Dilution Sample Transfer Volume (mL): | 1 |  |  | 3 | 6719075 | 101.4972 | 101.5%
4th Dilution Sample Final Volume (mL): | 1 |  |  | 4 |  | - | -
Sample Dilution Factor | 250 | Assay Smp C | 288.43 | 1 | 6765895 | 102.293 | 102.3%
Desired Sample Weight (mg): | 288.3221 |  |  | 2 | 6794274 | 102.7221 | 102.7%
If there are no serial dilutions, or only one dilution, enter 1 in all boxes not used. |  |  |  | 3 | 6749236 | 102.0411 | 102%
|  |  |  | 4 |  | - | -
[6 empty] | Average: | 102%
[6 empty] | RSD: | 0.4511%
[6 empty] | n: | 9
Comment | The amount of | RITONAVIR |  | I the sample as a percentage of the stated label claim is |  | 102%
Analysis Data: | Determination of Active Ingredient Dissolved after |  | 45 MINUTES
Reference Substance: | Ritonavir
Code: | R6-1
% age Purity: | 99.4
% Water content: | 0 | If correction for water content is not needed please enter 0
% Purity corrected for water: | 99.4
Mwt of compound in free base form: | 1 | Enter molecular mass of compound in free base form. If salt conversion is NOT needed, enter 1.
Mwt of compound in salt form: | 1 | Enter molecular mass of compound in salt form. If salt conversion is NOT needed, enter 1.
1 mg of salt is equivalent to | 1 | free base
Initial Standard dilution | 20 |  | Standard A |  | Standard B
1st Dilution Standard transfer Volume (mL: | 5 | Inj | Response: | Normalised Response: | Response: | Normalised Response:
1st Dilution Standard Final Volume (mL): | 25 | 1 | 8102901 | 7708569.1454 | 7971307 | 7761733.9733
2nd Dilution Standard Transfer Volume (mL): | 1 | 2 | 7996301 | 7607156.8893 | 7984552 | 7774630.75
2nd Dilution Standard Final Volume (mL): | 1 | 3 | 8006387 | 7616752.0489 | 7989262 | 7779216.9198
3rd Dilution Standard Volume (mL: | 1 | 4 |  | - |  | -
3rd Dilution Standard Final Volume (mL): | 1 | Average: | 8035196.3333 | 7644159.3612 | 7981707 | 7771860.5477
4th Dilution Standard Transfer Volume (mL): | 1 | Amt of RS (mg): | 11.75 |  | 11.48
4th Dilution Standard Final Volume (mL): | 1 | Amt of RS as free base (mg): | 11.75 |  | 11.48
Standard Dilution Factor | 100 | Purity correction (mg): | 11.6795 |  | 11.4111
If there are no serial dilutions, or only one dilution, enter 1 in all boxes not used. |  | Concentration (mg/mL): | 0.1168 |  | 0.11411
|  | Desired Concetration (mg/mL): | 0.11111
|  | Desired Weight as free base (mg): | 11.1111
|  | Desired Weight as salt (mg): | 11.1111
|  | Average Normalised Response: | 7708009.9545
|  | RSD: | 1.02%
|  | n: | 6
Medium Volume (mL): | 900 | tablet No. | Response: | Amt Released (mg): | %age Released:
1st Dilution Sample transfer Volume (mL: | 1 | 1 | 4426502 | 57.4273 | 57.43%
1st Dilution Sample Final Volume (mL): | 1 | 2 | 4397272 | 57.0481 | 57.05%
2nd Dilution Sample Transfer Volume (mL): | 1 | 3 | 4392869 | 56.991 | 56.99%
2nd Dilution Sample Final Volume (mL): | 1 | 4 | 4428507 | 57.4533 | 57.45%
3rd Dilution Sample Transfer Volume (mL: | 1 | 5 | 4360141 | 56.5664 | 56.57%
3rd Dilution Sample Final Volume (mL): | 1 | 6 | 4418549 | 57.3241 | 57.32%
4th Dilution Sample Transfer Volume (mL): | 1
4th Dilution Sample Final Volume (mL): | 1 |  |  | Average: | 57.14%
Sample Dilution Factor | 900 |  |  | RSD: | 0.5931%
If there are no serial dilutions, or only one dilution, enter 1 in all boxes not used. |  |  |  | n: | 6
Comment | The amount of | RITONAVIR |  | dissolved as a percentage of the stated label claim is |  | 57.14%
Analysis Data: | Determination of Active Ingredient Dissolved after |  | 90 MINUTES
Medium Volume (mL): | 900 | tablet No. | Response: | Amt Released (mg): | %age Released:
1st Dilution Sample transfer Volume (mL: | 1 | 1 | 6641173 | 86.1594 | 86.16%
1st Dilution Sample Final Volume (mL): | 1 | 2 | 6651643 | 86.2952 | 86.3%
2nd Dilution Sample Transfer Volume (mL): | 1 | 3 | 6645458 | 86.215 | 86.21%
2nd Dilution Sample Final Volume (mL): | 1 | 4 | 6626947 | 85.9748 | 85.97%
3rd Dilution Sample Transfer Volume (mL: | 1 | 5 | 6787444 | 88.057 | 88.06%
3rd Dilution Sample Final Volume (mL): | 1 | 6 | 6644769 | 86.206 | 86.21%
4th Dilution Sample Transfer Volume (mL): | 1
4th Dilution Sample Final Volume (mL): | 1 |  |  | Average: | 86.48%
Sample Dilution Factor | 900 |  |  | RSD: | 0.8993%
If there are no serial dilutions, or only one dilution, enter 1 in all boxes not used. |  |  |  | n: | 6
Comment | The amount of | RITONAVIR |  | dissolved as a percentage of the stated label claim is |  | 86.48%
Analysis Data: | Determination of Active Ingredient Dissolved after |  | 0
Medium Volume (mL): | 1 | tablet No. | Response: | Amt Released (mg): | %age Released:
1st Dilution Sample transfer Volume (mL: | 1 | 1 |  | - | -
1st Dilution Sample Final Volume (mL): | 1 | 2 |  | - | -
2nd Dilution Sample Transfer Volume (mL): | 1 | 3 |  | - | -
2nd Dilution Sample Final Volume (mL): | 1 | 4 |  | - | -
3rd Dilution Sample Transfer Volume (mL: | 1 | 5 |  | - | -
3rd Dilution Sample Final Volume (mL): | 1 | 6 |  | - | -
4th Dilution Sample Transfer Volume (mL): | 1
4th Dilution Sample Final Volume (mL): | 1 |  |  | Average: | #DIV/0!
Sample Dilution Factor | 1 |  |  | RSD: | #DIV/0!
If there are no serial dilutions, or only one dilution, enter 1 in all boxes not used. |  |  |  | n: | 0
Comment | The amount of | RITONAVIR |  | dissolved as a percentage of the stated label claim is |  | #DIV/0!
Analysis Data: | Determination of Active Ingredient Dissolved after |  | 0
Medium Volume (mL): | 1 | tablet No. | Response: | Amt Released (mg): | %age Released:
1st Dilution Sample transfer Volume (mL: | 1 | 1 |  | - | -
1st Dilution Sample Final Volume (mL): | 1 | 2 |  | - | -
2nd Dilution Sample Transfer Volume (mL): | 1 | 3 |  | - | -
2nd Dilution Sample Final Volume (mL): | 1 | 4 |  | - | -
3rd Dilution Sample Transfer Volume (mL: | 1 | 5 |  | - | -
3rd Dilution Sample Final Volume (mL): | 1 | 6 |  | - | -
4th Dilution Sample Transfer Volume (mL): | 1
4th Dilution Sample Final Volume (mL): | 1 |  |  | Average: | #DIV/0!
Sample Dilution Factor | 1 |  |  | RSD: | #DIV/0!
If there are no serial dilutions, or only one dilution, enter 1 in all boxes not used. |  |  |  | n: | 0
Comment | The amount of | RITONAVIR |  | dissolved as a percentage of the stated label claim is |  | #DIV/0!
| Name |  |  | Date |  | Signature
Analysed by: | DR. | PETER NGUMO
Reviewed By:
0