## RITONAVIR SST
HPLC System Suitability Report
Analysis Data | Assay
Sample(s) | ATAZANAVIR SULFATE /RITONAVIR TABLETS 300 MG/100 MG
Reference Substance: | Ritonavir
% age Purity: | 99.4
Weight (mg): | 29.91
Standard Conc (mg/mL): | 0.0583
2017-07-19 12:21:18
Injection Number | Peak Areas | Theoretical Plates (USP) | Tailing Factor (Assym) | Retention Times (min)
1 | 6776326 | 5199.7 | 0.9 | 3.8
2 | 6735826 | 5196 | 0.9 | 3.8
3 | 6749316 | 5194.8 | 0.9 | 3.8
4 | 6790554 | 5149.7 | 0.9 | 3.8
5 | 6800301 | 5139 | 0.9 | 3.8
6 | 6772004 | 5147 | 0.9 | 3.8
Averages: | 6770721.1667 | 5171.0333 | 0.9 | 3.8
RSD: | 0.3604%
n: | 6
Summary: | The RSD of the peak areas for six replicate injections of SST Std is less than 2.0%.
The number of Theoretical Plates (USP) for all peaks is greater than 2000
The Assymetry of all peaks were below 2.0
Analysis Data | Dissolution
Reference Substance: | Ritonavir
% age Purity: | 99.4
Weight (mg): | 11.75
Standard Conc (mg/mL): | 0.11
Injection Number | Peak Areas | Theoretical Plates (USP) | Tailing Factor (Assym) | Retention Times (min)
1 | 7924485 | 2571 | 0.9 | 3.5
2 | 7886773 | 2560.3 | 0.9 | 3.5
3 | 7917010 | 2559.3 | 0.9 | 3.5
4 | 7906082 | 2542.8 | 0.9 | 3.5
5 | 7914635 | 2534.1 | 0.9 | 3.5
6 | 7899132 | 2525.1 | 0.9 | 3.5
Averages: | 7908019.5 | 2548.7667 | 0.9 | 3.5
RSD: | 0.1724%
n: | 6
Summary: | The RSD of the peak areas for six replicate injections of SST Std is less than 2.0%.
The number of Theoretical Plates (USP) for all peaks is greater than 2000
The Assymetry of all peaks were below 2.0
| Name |  |  | Date | Signature
Analysed by: | PETER | NGUMO
Reviewed By:

## ATAZANAVIR SST
HPLC System Suitability Report
Analysis Data | Assay
Sample(s) | ATAZANAVIR SULFATE /RITONAVIR TABLETS 300 MG/100 MG
Reference Substance: | Atazanavir Sulfate
% age Purity: | 100.5
Weight (mg): | 20.11
Standard Conc (mg/mL): | 0.2011
2017-07-19 12:21:18
Injection Number | Peak Areas | Theoretical Plates (USP) | Tailing Factor (Assym) | Retention Times (min)
1 | 23699909 | 4918.8 | 0.9 | 3.1
2 | 23584716 | 4905.4 | 1 | 3.1
3 | 23639388 | 4900.8 | 0.9 | 3.1
4 | 23744114 | 4879 | 0.9 | 3.1
5 | 23789578 | 4860.2 | 0.9 | 3.1
6 | 23724897 | 4862.9 | 0.9 | 3.1
Averages: | 23697100.3333 | 4887.85 | 0.91667 | 3.1
RSD: | 0.313%
n: | 6
Summary: | The RSD of the peak areas for six replicate injections of SST Std is less than 2.0%.
The number of Theoretical Plates (USP) for all peaks is greater than 2000
The Assymetry of all peaks were below 2.0
Analysis Data | Dissolution
Reference Substance: | Atazanavir Sulfate
% age Purity: | 100.5
Weight (mg): | 18.33
Standard Conc (mg/mL): | 0.3666
Injection Number | Peak Areas | Theoretical Plates (USP) | Tailing Factor (Assym) | Retention Times (min)
1 | 43269184 | 4141.4 | 0.9 | 3.2
2 | 43150499 | 4124.9 | 0.9 | 3.2
3 | 43231233 | 4123.2 | 0.9 | 3.2
4 | 43185069 | 4128 | 0.9 | 3.2
5 | 43122336 | 4125 | 0.9 | 3.2
6 | 43241437 | 4108.8 | 0.9 | 3.2
Averages: | 43199959.6667 | 4125.2167 | 0.9 | 3.2
RSD: | 0.1317%
n: | 6
Summary: | The RSD of the peak areas for six replicate injections of SST Std is less than 2.0%.
The number of Theoretical Plates (USP) for all peaks is greater than 2000
The Assymetry of all peaks were below 2.0
| Name |  |  | Date | Signature
Analysed by: | PETER | NGUMO
Reviewed By:

## Uniformity
Please enter the required information in the cells highlighted in green
Uniformity of Weight Test Report
Sample Name: |  | ATAZANAVIR (AS SULFATE)/RITONAVIR TABLETS
Laboratory Ref No: |  | NDQB201707037
Active Ingredient: |  | ATAZANAVIR and RITONAVIR
Label Claim: |  | Each film coated tablet contains Atazanavir 300 mg and Ritonavir 100 mg
Date Analysis Started: |  | 2017-07-19 12:21:18
Date Analysis Completed: |  | #REF!
Analysis Data |  | Uniformity of weight
|  | Tablet weight (mg) | % Deviation
|  | 1966.26 | 0.08355%
|  | 1963.91 | -0.03606%
|  | 1983.76 | 0.9743%
|  | 1980.36 | 0.8012%
|  | 1970.54 | 0.3014%
|  | 1955.25 | -0.4769%
|  | 1977.48 | 0.6547%
|  | 1961.12 | -0.1781%
|  | 1952.61 | -0.6112%
|  | 1935.88 | -1.463%
|  | 1986.11 | 1.094%
|  | 1943.09 | -1.096%
|  | 1961.19 | -0.1745%
|  | 1948.94 | -0.798%
|  | 1965.85 | 0.06268%
|  | 1966.65 | 0.1034%
|  | 1953.09 | -0.5868%
|  | 1983.5 | 0.9611%
|  | 1963.16 | -0.07424%
|  | 1973.62 | 0.4582%
| Total | 39292.37
| Average | 1964.6185
| Average | % Deviation from mean
| 1964.6185 | -5% | 1866.3876
|  | 5% | 2062.8494
| Name |  | Date | Signature
Analysed by:
Reviewed By:

## Atazanavir
National Quality Control Laboratory
Laboratory Data Calculation Spreadsheet
Please enter the required information in the cells highlighted in green
Analysis Report
Sample Name: | ATAZANAVIR SULFATE /RITONAVIR TABLETS 300 MG/100 MG | ATAZANAVIR SULFATE /RITONAVIR TABLETS 300 MG/100 MG
Laboratory Ref No: | NDQB201707037 | 24
Active Ingredient: | ATAZANAVIR
Label Claim: | Each film coated tablet contains Atazanavir 300 mg and Ritonavir 100 mg
Date Analysis Started: | 13/09/2017
Date Analysis Completed: | 2018-01-12
Analysis Data
Reference Substance: | Atazanavir Sulfate
Code: | A48-4
% age Purity: | 100.5
% Water content: | 0.1 | If correction for water content is not needed please enter 0
% Purity corrected for water: | 100.4
Mwt of compound in free base form: | 704.856 | Enter molecular mass of compound in free base form. If salt conversion is NOT needed, enter 1.
Mwt of compound in salt form: | 802.941 | Enter molecular mass of compound in salt form. If salt conversion is NOT needed, enter 1.
1 mg of salt is equivalent to | 0.87784 | free base
Initial Standard dilution | 5 |  | Standard A |  | Standard B
1st Dilution Standard transfer Volume (mL: | 5 | Inj | Response: | Normalised Response: | Response: | Normalised Response:
1st Dilution Standard Final Volume (mL): | 100 | 1 | 23388901 | 23291205.9449 | 24443452 | 23522565.6313
2nd Dilution Standard Transfer Volume (mL): | 1 | 2 | 23578479 | 23479992.0808 | 24565188 | 23639715.3305
2nd Dilution Standard Final Volume (mL): | 1 | 3 | 23589037 | 23490505.9802 | 24304802 | 23389139.1527
3rd Dilution Standard Volume (mL: | 1 | 4 |  | - |  | -
3rd Dilution Standard Final Volume (mL): | 1 | Average: | 23518805.6667 | 23420568.002 | 24437814 | 23517140.0381
4th Dilution Standard Transfer Volume (mL): | 1 | Amt of RS (mg): | 20.11 |  | 20.81
4th Dilution Standard Final Volume (mL): | 1 | Amt of RS as free base (mg): | 17.6534 |  | 18.2679
Standard Dilution Factor | 100 | Purity correction (mg): | 17.724 |  | 18.341
If there are no serial dilutions, or only one dilution, enter 1 in all boxes not used. |  | Concentration (mg/mL): | 0.17724 |  | 0.18341
|  | Desired Concetration (mg/mL): | 0.1765
|  | Desired Weight as free base (mg): | 17.65
|  | Desired Weight as salt (mg): | 20.1061
|  | Average Normalised Response: | 23468854.02
|  | RSD: | 0.5063%
|  | n: | 6
Analysis Data | Determination of Content of Active Ingredient in the Sample
Label Claim: | Each film coated tablet contains Atazanavir 300 mg and Ritonavir 100 mg
Each Tablet contains | 300 | ATAZANAVIR
Average Tablet Content Weight (mg): | 1964.6185
Initial Sample dilution | 250 |  | Powder Weight (mg) | Injection | Response: | Determined Amt (mg) | % Assay
1st Dilution Sample transfer Volume (mL: | 1 | Assay Smp A | 288.94 | 1 | 22468109 | 287.2301 | 95.74%
1st Dilution Sample Final Volume (mL): | 1 |  |  | 2 | 22386942 | 286.1924 | 95.4%
2nd Dilution Sample Transfer Volume (mL): | 1 |  |  | 3 | 22436026 | 286.8199 | 95.61%
2nd Dilution Sample Final Volume (mL): | 1 |  |  | 4 |  | - | -
3rd Dilution Sample Transfer Volume (mL: | 1 | Assay Smp B | 287.6 | 1 | 22174757 | 284.8007 | 94.93%
3rd Dilution Sample Final Volume (mL): | 1 |  |  | 2 | 22206552 | 285.2091 | 95.07%
4th Dilution Sample Transfer Volume (mL): | 1 |  |  | 3 | 22190942 | 285.0086 | 95%
4th Dilution Sample Final Volume (mL): | 1 |  |  | 4 |  | - | -
Sample Dilution Factor | 250 | Assay Smp C | 286.41 | 1 | 23310038 | 300.6255 | 100.2%
Desired Sample Weight (mg): | 288.9626 |  |  | 2 | 23282736 | 300.2734 | 100.1%
If there are no serial dilutions, or only one dilution, enter 1 in all boxes not used. |  |  |  | 3 | 23394482 | 301.7146 | 100.6%
|  |  |  | 4 |  | - | -
[6 empty] | Average: | 96.96%
[6 empty] | RSD: | 2.595%
[6 empty] | n: | 9
Comment | The amount of | ATAZANAVIR |  | I the sample as a percentage of the stated label claim is |  | 96.96%
Analysis Data: | Determination of Active Ingredient Dissolved after |  | 45 MINUTES
Reference Substance: | Atazanavir Sulfate
Code: | A48-3
% age Purity: | 99.6
% Water content: | 0.1 | If correction for water content is not needed please enter 0
% Purity corrected for water: | 99.5
Mwt of compound in free base form: | 704.86 | Enter molecular mass of compound in free base form. If salt conversion is NOT needed, enter 1.
Mwt of compound in salt form: | 802.94 | Enter molecular mass of compound in salt form. If salt conversion is NOT needed, enter 1.
1 mg of salt is equivalent to | 0.87785 | free base
Initial Standard dilution | 20 |  | Standard A |  | Standard B
1st Dilution Standard transfer Volume (mL: | 20 | Inj | Response: | Normalised Response: | Response: | Normalised Response:
1st Dilution Standard Final Volume (mL): | 50 | 1 | 42974432 | 40262068.8084 | 40344604 | 40304912.8819
2nd Dilution Standard Transfer Volume (mL): | 1 | 2 | 42570033 | 39883193.7516 | 40158948 | 40119439.5308
2nd Dilution Standard Final Volume (mL): | 1 | 3 | 42709065 | 40013450.6437 | 40613865 | 40573908.9823
3rd Dilution Standard Volume (mL: | 1 | 4 |  | - |  | -
3rd Dilution Standard Final Volume (mL): | 1 | Average: | 42751176.6667 | 40052904.4012 | 40372472.3333 | 40332753.7983
4th Dilution Standard Transfer Volume (mL): | 1 | Amt of RS (mg): | 18.33 |  | 17.19
4th Dilution Standard Final Volume (mL): | 1 | Amt of RS as free base (mg): | 16.091 |  | 15.0902
Standard Dilution Factor | 50 | Purity correction (mg): | 16.0105 |  | 15.0148
If there are no serial dilutions, or only one dilution, enter 1 in all boxes not used. |  | Concentration (mg/mL): | 0.32021 |  | 0.3003
|  | Desired Concetration (mg/mL): | 0.3
|  | Desired Weight as free base (mg): | 15
|  | Desired Weight as salt (mg): | 17.0873
|  | Average Normalised Response: | 40192829.0998
|  | RSD: | 0.6054%
|  | n: | 6
Medium Volume (mL): | 1000 | tablet No. | Response: | Amt Released (mg): | %age Released:
1st Dilution Sample transfer Volume (mL: | 1 | 1 | 33890869 | 252.9621 | 84.32%
1st Dilution Sample Final Volume (mL): | 1 | 2 | 29273153 | 218.4953 | 72.83%
2nd Dilution Sample Transfer Volume (mL): | 1 | 3 | 30475497 | 227.4697 | 75.82%
2nd Dilution Sample Final Volume (mL): | 1 | 4 | 26707532 | 199.3455 | 66.45%
3rd Dilution Sample Transfer Volume (mL: | 1 | 5 | 30341955 | 226.4729 | 75.49%
3rd Dilution Sample Final Volume (mL): | 1 | 6 | 36541108 | 272.7435 | 90.91%
4th Dilution Sample Transfer Volume (mL): | 1
4th Dilution Sample Final Volume (mL): | 1 |  |  | Average: | 77.64%
Sample Dilution Factor | 1000 |  |  | RSD: | 11.19%
If there are no serial dilutions, or only one dilution, enter 1 in all boxes not used. |  |  |  | n: | 6
Comment | The amount of | ATAZANAVIR |  | dissolved as a percentage of the stated label claim is |  | 77.64%
Analysis Data: | Determination of Active Ingredient Dissolved after |  | 90 MINUTES
Medium Volume (mL): | 1000 | tablet No. | Response: | Amt Released (mg): | %age Released:
1st Dilution Sample transfer Volume (mL: | 1 | 1 | 39681376 | 296.1825 | 98.73%
1st Dilution Sample Final Volume (mL): | 1 | 2 | 42466176 | 316.9683 | 105.7%
2nd Dilution Sample Transfer Volume (mL): | 1 | 3 | 40311426 | 300.8852 | 100.3%
2nd Dilution Sample Final Volume (mL): | 1 | 4 | 33922319 | 253.1968 | 84.4%
3rd Dilution Sample Transfer Volume (mL: | 1 | 5 | 39440909 | 294.3877 | 98.13%
3rd Dilution Sample Final Volume (mL): | 1 | 6 | 40186100 | 299.9498 | 99.98%
4th Dilution Sample Transfer Volume (mL): | 1
4th Dilution Sample Final Volume (mL): | 1 |  |  | Average: | 97.87%
Sample Dilution Factor | 1000 |  |  | RSD: | 7.272%
If there are no serial dilutions, or only one dilution, enter 1 in all boxes not used. |  |  |  | n: | 6
Comment | The amount of | ATAZANAVIR |  | dissolved as a percentage of the stated label claim is |  | 97.87%
Analysis Data: | Determination of Active Ingredient Dissolved after |  | 0
Medium Volume (mL): | 1 | tablet No. | Response: | Amt Released (mg): | %age Released:
1st Dilution Sample transfer Volume (mL: | 1 | 1 |  | - | -
1st Dilution Sample Final Volume (mL): | 1 | 2 |  | - | -
2nd Dilution Sample Transfer Volume (mL): | 1 | 3 |  | - | -
2nd Dilution Sample Final Volume (mL): | 1 | 4 |  | - | -
3rd Dilution Sample Transfer Volume (mL: | 1 | 5 |  | - | -
3rd Dilution Sample Final Volume (mL): | 1 | 6 |  | - | -
4th Dilution Sample Transfer Volume (mL): | 1
4th Dilution Sample Final Volume (mL): | 1 |  |  | Average: | #DIV/0!
Sample Dilution Factor | 1 |  |  | RSD: | #DIV/0!
If there are no serial dilutions, or only one dilution, enter 1 in all boxes not used. |  |  |  | n: | 0
Comment | The amount of | ATAZANAVIR |  | dissolved as a percentage of the stated label claim is |  | #DIV/0!
Analysis Data: | Determination of Active Ingredient Dissolved after |  | 0
Medium Volume (mL): | 1 | tablet No. | Response: | Amt Released (mg): | %age Released:
1st Dilution Sample transfer Volume (mL: | 1 | 1 |  | - | -
1st Dilution Sample Final Volume (mL): | 1 | 2 |  | - | -
2nd Dilution Sample Transfer Volume (mL): | 1 | 3 |  | - | -
2nd Dilution Sample Final Volume (mL): | 1 | 4 |  | - | -
3rd Dilution Sample Transfer Volume (mL: | 1 | 5 |  | - | -
3rd Dilution Sample Final Volume (mL): | 1 | 6 |  | - | -
4th Dilution Sample Transfer Volume (mL): | 1
4th Dilution Sample Final Volume (mL): | 1 |  |  | Average: | #DIV/0!
Sample Dilution Factor | 1 |  |  | RSD: | #DIV/0!
If there are no serial dilutions, or only one dilution, enter 1 in all boxes not used. |  |  |  | n: | 0
Comment | The amount of | ATAZANAVIR |  | dissolved as a percentage of the stated label claim is |  | #DIV/0!
| Name |  |  | Date |  | Signature
Analysed by: | PETER | NGUMO
Reviewed By:
0

## Ritonavir
National Quality Control Laboratory
Laboratory Data Calculation Spreadsheet
Please enter the required information in the cells highlighted in green
Analysis Report
Sample Name: | ATAZANAVIR SULFATE /RITONAVIR TABLETS 300 MG/100 MG
Laboratory Ref No: | NDQB201707037 | 24
Active Ingredient: | RITONAVIR
Label Claim: | Each film coated tablet contains Atazanavir 300 mg and Ritonavir 100 mg
Date Analysis Started: | 13/09/2017
Date Analysis Completed: | 2018-01-12
Analysis Data
Reference Substance: | RITONAVIR
Code: | R14-2
% age Purity: | 99.4
% Water content: | 0 | If correction for water content is not needed please enter 0
% Purity corrected for water: | 99.4
Mwt of compound in free base form: | 1 | Enter molecular mass of compound in free base form. If salt conversion is NOT needed, enter 1.
Mwt of compound in salt form: | 1 | Enter molecular mass of compound in salt form. If salt conversion is NOT needed, enter 1.
1 mg of salt is equivalent to | 1 | free base
Initial Standard dilution | 100 |  | Standard A |  | Standard B
1st Dilution Standard transfer Volume (mL: | 20 | Inj | Response: | Normalised Response: | Response: | Normalised Response:
1st Dilution Standard Final Volume (mL): | 100 | 1 | 6700188 | 6569355.2892 | 6724252 | 6619507.0997
2nd Dilution Standard Transfer Volume (mL): | 1 | 2 | 6745647 | 6613926.6239 | 6773457 | 6667945.6244
2nd Dilution Standard Final Volume (mL): | 1 | 3 | 6732434 | 6600971.6305 | 6703239 | 6598821.423
3rd Dilution Standard Volume (mL: | 1 | 4 |  | - |  | -
3rd Dilution Standard Final Volume (mL): | 1 | Average: | 6726089.6667 | 6594751.1812 | 6733649.3333 | 6628758.049
4th Dilution Standard Transfer Volume (mL): | 1 | Amt of RS (mg): | 29.91 |  | 29.79
4th Dilution Standard Final Volume (mL): | 1 | Amt of RS as free base (mg): | 29.91 |  | 29.79
Standard Dilution Factor | 500 | Purity correction (mg): | 29.7305 |  | 29.6113
If there are no serial dilutions, or only one dilution, enter 1 in all boxes not used. |  | Concentration (mg/mL): | 0.059461 |  | 0.059223
|  | Desired Concetration (mg/mL): | 0.0583
|  | Desired Weight as free base (mg): | 29.15
|  | Desired Weight as salt (mg): | 29.15
|  | Average Normalised Response: | 6611754.6151
|  | RSD: | 0.4926%
|  | n: | 6
Analysis Data | Determination of Content of Active Ingredient in the Sample
Label Claim: | Each film coated tablet contains Atazanavir 300 mg and Ritonavir 100 mg
Each Tablet contains | 100 | RITONAVIR
Average Tablet Content Weight (mg): | 1964.6185
Initial Sample dilution | 250 |  | Powder Weight (mg) | Injection | Response: | Determined Amt (mg) | % Assay
1st Dilution Sample transfer Volume (mL: | 1 | Assay Smp A | 288.94 | 1 | 6937741 | 103.9873 | 104%
1st Dilution Sample Final Volume (mL): | 1 |  |  | 2 | 6913207 | 103.6196 | 103.6%
2nd Dilution Sample Transfer Volume (mL): | 1 |  |  | 3 | 6933763 | 103.9277 | 103.9%
2nd Dilution Sample Final Volume (mL): | 1 |  |  | 4 |  | - | -
3rd Dilution Sample Transfer Volume (mL: | 1 | Assay Smp B | 287.6 | 1 | 6925143 | 104.2821 | 104.3%
3rd Dilution Sample Final Volume (mL): | 1 |  |  | 2 | 6941325 | 104.5258 | 104.5%
4th Dilution Sample Transfer Volume (mL): | 1 |  |  | 3 | 6926160 | 104.2975 | 104.3%
4th Dilution Sample Final Volume (mL): | 1 |  |  | 4 |  | - | -
Sample Dilution Factor | 250 | Assay Smp C | 286.41 | 1 | 6759016 | 102.2034 | 102.2%
Desired Sample Weight (mg): | 286.3431 |  |  | 2 | 6762421 | 102.2549 | 102.3%
If there are no serial dilutions, or only one dilution, enter 1 in all boxes not used. |  |  |  | 3 | 6781060 | 102.5367 | 102.5%
|  |  |  | 4 |  | - | -
[6 empty] | Average: | 103.5%
[6 empty] | RSD: | 0.8967%
[6 empty] | n: | 9
Comment | The amount of | RITONAVIR |  | I the sample as a percentage of the stated label claim is |  | 103.5%
Analysis Data: | Determination of Active Ingredient Dissolved after |  | 45 MINUTES
Reference Substance: | RITONAVIR
Code: | R6-1
% age Purity: | 99.4
% Water content: | 0 | If correction for water content is not needed please enter 0
% Purity corrected for water: | 99.4
Mwt of compound in free base form: | 1 | Enter molecular mass of compound in free base form. If salt conversion is NOT needed, enter 1.
Mwt of compound in salt form: | 1 | Enter molecular mass of compound in salt form. If salt conversion is NOT needed, enter 1.
1 mg of salt is equivalent to | 1 | free base
Initial Standard dilution | 20 |  | Standard A |  | Standard B
1st Dilution Standard transfer Volume (mL: | 5 | Inj | Response: | Normalised Response: | Response: | Normalised Response:
1st Dilution Standard Final Volume (mL): | 25 | 1 | 8102901 | 7708569.1454 | 7971307 | 7761733.9733
2nd Dilution Standard Transfer Volume (mL): | 1 | 2 | 7996301 | 7607156.8893 | 7984552 | 7774630.75
2nd Dilution Standard Final Volume (mL): | 1 | 3 | 8006387 | 7616752.0489 | 7989262 | 7779216.9198
3rd Dilution Standard Volume (mL: | 1 | 4 |  | - |  | -
3rd Dilution Standard Final Volume (mL): | 1 | Average: | 8035196.3333 | 7644159.3612 | 7981707 | 7771860.5477
4th Dilution Standard Transfer Volume (mL): | 1 | Amt of RS (mg): | 11.75 |  | 11.48
4th Dilution Standard Final Volume (mL): | 1 | Amt of RS as free base (mg): | 11.75 |  | 11.48
Standard Dilution Factor | 100 | Purity correction (mg): | 11.6795 |  | 11.4111
If there are no serial dilutions, or only one dilution, enter 1 in all boxes not used. |  | Concentration (mg/mL): | 0.1168 |  | 0.11411
|  | Desired Concetration (mg/mL): | 0.11111
|  | Desired Weight as free base (mg): | 11.1111
|  | Desired Weight as salt (mg): | 11.1111
|  | Average Normalised Response: | 7708009.9545
|  | RSD: | 1.02%
|  | n: | 6
Medium Volume (mL): | 900 | tablet No. | Response: | Amt Released (mg): | %age Released:
1st Dilution Sample transfer Volume (mL: | 1 | 1 | 4428496 | 57.4532 | 57.45%
1st Dilution Sample Final Volume (mL): | 1 | 2 | 4424161 | 57.3969 | 57.4%
2nd Dilution Sample Transfer Volume (mL): | 1 | 3 | 4396971 | 57.0442 | 57.04%
2nd Dilution Sample Final Volume (mL): | 1 | 4 | 4417158 | 57.3061 | 57.31%
3rd Dilution Sample Transfer Volume (mL: | 1 | 5 | 4454437 | 57.7897 | 57.79%
3rd Dilution Sample Final Volume (mL): | 1 | 6 | 4371269 | 56.7107 | 56.71%
4th Dilution Sample Transfer Volume (mL): | 1
4th Dilution Sample Final Volume (mL): | 1 |  |  | Average: | 57.28%
Sample Dilution Factor | 900 |  |  | RSD: | 0.6456%
If there are no serial dilutions, or only one dilution, enter 1 in all boxes not used. |  |  |  | n: | 6
Comment | The amount of | RITONAVIR |  | dissolved as a percentage of the stated label claim is |  | 57.28%
Analysis Data: | Determination of Active Ingredient Dissolved after |  | 90 MINUTES
Medium Volume (mL): | 900 | tablet No. | Response: | Amt Released (mg): | %age Released:
1st Dilution Sample transfer Volume (mL: | 1 | 1 | 7231081 | 93.8126 | 93.81%
1st Dilution Sample Final Volume (mL): | 1 | 2 | 7186092 | 93.2289 | 93.23%
2nd Dilution Sample Transfer Volume (mL): | 1 | 3 | 7203456 | 93.4542 | 93.45%
2nd Dilution Sample Final Volume (mL): | 1 | 4 | 7367386 | 95.5809 | 95.58%
3rd Dilution Sample Transfer Volume (mL: | 1 | 5 | 7242922 | 93.9662 | 93.97%
3rd Dilution Sample Final Volume (mL): | 1 | 6 | 7104055 | 92.1646 | 92.16%
4th Dilution Sample Transfer Volume (mL): | 1
4th Dilution Sample Final Volume (mL): | 1 |  |  | Average: | 93.7%
Sample Dilution Factor | 900 |  |  | RSD: | 1.194%
If there are no serial dilutions, or only one dilution, enter 1 in all boxes not used. |  |  |  | n: | 6
Comment | The amount of | RITONAVIR |  | dissolved as a percentage of the stated label claim is |  | 93.7%
Analysis Data: | Determination of Active Ingredient Dissolved after |  | 0
Medium Volume (mL): | 1 | tablet No. | Response: | Amt Released (mg): | %age Released:
1st Dilution Sample transfer Volume (mL: | 1 | 1 |  | - | -
1st Dilution Sample Final Volume (mL): | 1 | 2 |  | - | -
2nd Dilution Sample Transfer Volume (mL): | 1 | 3 |  | - | -
2nd Dilution Sample Final Volume (mL): | 1 | 4 |  | - | -
3rd Dilution Sample Transfer Volume (mL: | 1 | 5 |  | - | -
3rd Dilution Sample Final Volume (mL): | 1 | 6 |  | - | -
4th Dilution Sample Transfer Volume (mL): | 1
4th Dilution Sample Final Volume (mL): | 1 |  |  | Average: | #DIV/0!
Sample Dilution Factor | 1 |  |  | RSD: | #DIV/0!
If there are no serial dilutions, or only one dilution, enter 1 in all boxes not used. |  |  |  | n: | 0
Comment | The amount of | RITONAVIR |  | dissolved as a percentage of the stated label claim is |  | #DIV/0!
Analysis Data: | Determination of Active Ingredient Dissolved after |  | 0
Medium Volume (mL): | 1 | tablet No. | Response: | Amt Released (mg): | %age Released:
1st Dilution Sample transfer Volume (mL: | 1 | 1 |  | - | -
1st Dilution Sample Final Volume (mL): | 1 | 2 |  | - | -
2nd Dilution Sample Transfer Volume (mL): | 1 | 3 |  | - | -
2nd Dilution Sample Final Volume (mL): | 1 | 4 |  | - | -
3rd Dilution Sample Transfer Volume (mL: | 1 | 5 |  | - | -
3rd Dilution Sample Final Volume (mL): | 1 | 6 |  | - | -
4th Dilution Sample Transfer Volume (mL): | 1
4th Dilution Sample Final Volume (mL): | 1 |  |  | Average: | #DIV/0!
Sample Dilution Factor | 1 |  |  | RSD: | #DIV/0!
If there are no serial dilutions, or only one dilution, enter 1 in all boxes not used. |  |  |  | n: | 0
Comment | The amount of | RITONAVIR |  | dissolved as a percentage of the stated label claim is |  | #DIV/0!
| Name |  |  | Date |  | Signature
Analysed by:
Reviewed By:
0