## SST
HPLC System Suitability Report
Analysis Data | Assay
Sample(s) | LAMIVUDINE 150 mg TABLETS
Reference Substance: | Lamivudine
% age Purity: | 99.39
Weight (mg): | 22.25
Standard Conc (mg/mL): | 0.2225
Injection Number | Peak Areas | Theoretical Plates (USP) | Tailing Factor (Assym) | Retention Times (min)
1 | 96495146 | 5847.6 | 1.4 | 5.7
2 | 96524137 | 5879 | 1.4 | 5.7
3 | 96640287 | 5871.2 | 1.3 | 5.7
4 | 96864497 | 5892.7 | 1.3 | 5.7
5 | 96568351 | 5920.7 | 1.3 | 5.7
6 | 96030925 | 5900.2 | 1.3 | 5.7
Averages: | 96520557.1667 | 5885.2333 | 1.3333 | 5.7
RSD: | 0.2839%
n: | 6
Summary: | The RSD of the peak areas for six replicate injections of SST Std is less than 2.0%.
The number of Theoretical Plates (USP) for all peaks is greater than 2000
The Assymetry of all peaks were below 2.0
Analysis Data | Dissolution
Reference Substance:
% age Purity:
Weight (mg):
Standard Conc (mg/mL):
Injection Number | Peak Areas | Theoretical Plates (USP) | Tailing Factor (Assym) | Retention Times (min)
1
2
3
4
5
6
Averages: | #DIV/0! | #DIV/0! | #DIV/0! | #DIV/0!
RSD: | #DIV/0!
n: | 0
Summary: | The RSD of the peak areas for six replicate injections of SST Std is less than 2.0%.
The number of Theoretical Plates (USP) for all peaks is greater than 2000
The Assymetry of all peaks were below 2.0
| Name |  |  | Date | Signature
Analysed by:
Reviewed By:

## Uniformity
Please enter the required information in the cells highlighted in green
Uniformity of Weight Test Report
Sample Name: |  | LAMIVUDINE 150MG TABLETS
Laboratory Ref No: |  | NDQB201707039
Active Ingredient: |  | Lamivudine
Label Claim: |  | Lamivudine 150mg
Date Analysis Started: |  | 2017-07-19 13:57:46
Date Analysis Completed: |  | #REF!
Analysis Data |  | Uniformity of weight
|  | Tablet weight (mg) | % Deviation
|  | 314.07 | 0.4606%
|  | 312.48 | -0.04798%
|  | 307.75 | -1.561%
|  | 311.08 | -0.4958%
|  | 313.37 | 0.2367%
|  | 311.65 | -0.3135%
|  | 311.4 | -0.3934%
|  | 310.95 | -0.5374%
|  | 311.09 | -0.4926%
|  | 314.66 | 0.6493%
|  | 307.3 | -1.705%
|  | 313.28 | 0.2079%
|  | 312.07 | -0.1791%
|  | 312.1 | -0.1695%
|  | 317.49 | 1.555%
|  | 313.08 | 0.1439%
|  | 314.8 | 0.6941%
|  | 316.16 | 1.129%
|  | 311.72 | -0.2911%
|  | 316.1 | 1.11%
| Total | 6252.6
| Average | 312.63
| Average | % Deviation from mean
| 312.63 | -5% | 296.9985
|  | 5% | 328.2615
| Name |  | Date | Signature
Analysed by:
Reviewed By:

## Lamivudine
National Quality Control Laboratory
Laboratory Data Calculation Spreadsheet
Please enter the required information in the cells highlighted in green
Analysis Report
Sample Name: | LAMIVUDINE 150 mg TABLETS
Laboratory Ref No: | NDQB201707039 | 1
Active Ingredient: | Lamivudine
Label Claim: | Lamivudine 150 mg
Date Analysis Started: | 2017-07-19 13:57:46
Date Analysis Completed:
Analysis Data
Reference Substance: | Lamivudine
Code: | L3-10
% age Purity: | 99.39
% Water content: | 0 | If correction for water content is not needed please enter 0
% Purity corrected for water: | 99.39
Mwt of compound in free base form: | 1 | Enter molecular mass of compound in free base form. If salt conversion is NOT needed, enter 1.
Mwt of compound in salt form: | 1 | Enter molecular mass of compound in salt form. If salt conversion is NOT needed, enter 1.
1 mg of salt is equivalent to | 1 | free base
Initial Standard dilution volume (mL): | 100 |  | Standard A |  | Standard B
1st Dilution Standard transfer Volume (mL: | 1 | Injection | Response: | Normalised Response: | Response: | Normalised Response: |  | Std Response Deviation
1st Dilution Standard Final Volume (mL): | 1 | 1 | 95848713 | 86684924.5566 | 81143034 | 87269956.5694
2nd Dilution Standard Transfer Volume (mL): | 1 | 2 | 96053827 | 86870428.2641 | 81383724 | 87528820.5138 |  | 0.6723%
2nd Dilution Standard Final Volume (mL): | 1 | 3 | 96118242 | 86928684.7523 | 81605865 | 87767734.8663
3rd Dilution Standard Volume (mL: | 1 | 4 |  | - |  | -
3rd Dilution Standard Final Volume (mL): | 1 | Average: | 96006927.3333 | 86828012.5243 | 81377541 | 87522170.6498
4th Dilution Standard Transfer Volume (mL): | 1 | Mass of RS (mg): | 22.25 |  | 18.71
4th Dilution Standard Final Volume (mL): | 1 | Mass of WRS as free base (mg): | 22.25 |  | 18.71
Standard Dilution Factor | 100 | Purity correction (mg): | 22.1143 |  | 18.5959
If there are no serial dilutions, or only one dilution, enter 1 in all boxes not used. |  | Concentration (mg/mL): | 0.22114 |  | 0.18596
|  | Desired Concentration (mg/mL): | 0.2
|  | Desired Weight as free base (mg): | 20
|  | Desired Weight as salt (mg): | 20
|  | Average Normalised Response: | 87175091.5871
|  | RSD: | 0.481%
|  | n: | 6
Analysis Data | Determination of Content of Active Ingredient in the Sample
Label Claim: | Lamivudine 150 mg
Each Tablet contains | 150 | Lamivudine
Average Tablet Content Weight (mg): | 312.63
Initial Sample dilution Volume (mL): | 100 |  | Powder Weight (mg) | Injection | Response: | Determined Amt (mg) | % Assay
1st Dilution Sample transfer Volume (mL): | 3 | Assay Smp A | 317.23 | 1 | 96780228 | 145.8779 | 97.2519
1st Dilution Sample Final Volume (mL): | 20 |  |  | 2 | 96190022 | 144.9882 | 96.6588
2nd Dilution Sample Transfer Volume (mL): | 1 |  |  | 3 | 96683440 | 145.732 | 97.1546
2nd Dilution Sample Final Volume (mL): | 1 |  |  | 4 |  | - | -
3rd Dilution Sample Transfer Volume (mL: | 1 | Assay Smp B | 311.54 | 1 | 93966717 | 144.2239 | 96.1493
3rd Dilution Sample Final Volume (mL): | 1 |  |  | 2 | 94119543 | 144.4585 | 96.3056
4th Dilution Sample Transfer Volume (mL): | 1 |  |  | 3 | 94009660 | 144.2898 | 96.1932
4th Dilution Sample Final Volume (mL): | 1 |  |  | 4 |  | - | -
Sample Dilution Factor | 666.6667 | Assay Smp C | 311.12 | 1 | 95875212 | 147.3518 | 98.2345
Desired Sample Weight (mg): | 277.8933 |  |  | 2 | 95863367 | 147.3336 | 98.2224
If there are no serial dilutions, or only one dilution, enter 1 in all boxes not used. |  |  |  | 3 | 96037635 | 147.6014 | 98.4009
|  |  |  | 4 |  | - | -
[5 empty] | Average: | 145.7619 | 97.1746
[5 empty] | RSD: | 0.9465% | 0.9465%
[5 empty] | n: | 9 | 9
Comment: | The content of | Lamivudine |  | in the sample as a percentage of the stated label claim is |  | 97.1746
DISSOLUTION: | Determination of Active Ingredient Dissolved
Reference Substance: | Lamivudine
Code: | L3-10
% age Purity: | 99.39
% Water content: | 0 | If correction for water content is not needed please enter 0
% Purity corrected for water: | 99.39
Mwt of compound in free base form: | 1 | Enter molecular mass of compound in free base form. If salt convertion is NOT needed, enter 1.
Mwt of compound in salt form: | 1 | Enter molecular mass of compound in salt form. If salt convertion is NOT needed, enter 1.
1 mg of salt is equivalent to | 1 | free base
Initial Standard dilution volume (mL): | 100 |  | Standard A |  | Standard B
1st Dilution Standard transfer Volume (mL: | 5 | Injection | Response: | Normalised Response: | Response: | Normalised Response: |  | Std Response Deviation
1st Dilution Standard Final Volume (mL): | 100 | 1 | 0.355 | 0.32353 | 0.31 | 0.32746
2nd Dilution Standard Transfer Volume (mL): | 1 | 2 | 0.356 | 0.32444 | 0.312 | 0.32957 |  | 0.9768%
2nd Dilution Standard Final Volume (mL): | 1 | 3 | 0.356 | 0.32444 | 0.309 | 0.3264
3rd Dilution Standard Volume (mL: | 1 | 4 |  | - |  | -
3rd Dilution Standard Final Volume (mL): | 1 | Average: | 0.35567 | 0.32414 | 0.31033 | 0.32781
4th Dilution Standard Transfer Volume (mL): | 1 | Amt of RS (mg): | 22.08 |  | 19.05
4th Dilution Standard Final Volume (mL): | 1 | Amt of RS as free base (mg): | 22.08 |  | 19.05
Standard Dilution Factor | 2000 | Purity correction: | 21.9453 |  | 18.9338
If there are no serial dilutions, or only one dilution, enter 1 in all boxes not used. |  | Conc (mg/mL): | 0.010973 |  | 0.0094669
|  | Desired Concentration (mg/mL): | 0.01
|  | Desired Weight as free base (mg): | 20
|  | Desired Weight as salt (mg): | 20
|  | Average Normalised Peak Area: | 0.32597
|  | RSD: | 0.699%
|  | n: | 6
Medium Volume (mL): | 900 | Unit No. | Response: | Amt Released (mg): | %age Released:
1st Dilution Sample transfer Volume (mL: | 3 | 1 | 0.329 | 151.3924 | 100.9283
1st Dilution Sample Final Volume (mL): | 50 | 2 | 0.336 | 154.6136 | 103.0757
2nd Dilution Sample Transfer Volume (mL): | 1 | 3 | 0.336 | 154.6136 | 103.0757
2nd Dilution Sample Final Volume (mL): | 1 | 4 | 0.328 | 150.9323 | 100.6215
3rd Dilution Sample Transfer Volume (mL: | 1 | 5 | 0.336 | 154.6136 | 103.0757
3rd Dilution Sample Final Volume (mL): | 1 | 6 | 0.336 | 154.6136 | 103.0757
4th Dilution Sample Transfer Volume (mL): | 1
4th Dilution Sample Final Volume (mL): | 1 |  | Average: | 153.4632 | 102.3088
Sample Dilution Factor | 15000 |  | RSD: | 1.165% | 1.165%
If there are no serial dilutions, or only one dilution, enter 1 in all boxes not used. |  |  | n: | 6 | 6
Range
|  |  | Minimum: | 150.9323 | 100.6215
|  |  | Maximum: | 154.6136 | 103.0757
Comment: | The amount of | Lamivudine |  | dissolved as a percentage of the stated label claim is |  | 102.3088
| Range: | Minimum | 100.6215 | Maximum | 103.0757
| Name |  |  | Date |  | Signature
Analysed by:
Reviewed By:
0