## SST
HPLC System Suitability Report
Analysis Data | Assay
Sample(s) | ABACAVIR SULFATE 300MG TABLETS
Reference Substance: | Abacavir
% age Purity: | 100.2
Weight (mg): | 26.28
Standard Conc (mg/mL): | 0.21024
2017-07-19 14:00:33
Injection Number | Peak Areas | Theoretical Plates (USP) | Tailing Factor (Assym) | Retention Times (min)
1 | 233306648 | 5801.2 | 1.1 | 2.6
2 | 233583406 | 5812.3 | 1.1 | 2.5
3 | 233402589 | 5835.7 | 1 | 2.6
4 | 233161673 | 5820.5 | 1.1 | 2.5
5 | 233089881 | 5819.7 | 1.1 | 2.6
6 | 233267310 | 5825.8 | 1.1 | 2.6
Averages: | 233301917.8333 | 5819.2 | 1.0833 | 2.5667
RSD: | 0.07552%
n: | 6
Summary: | The RSD of the peak areas for six replicate injections of SST Std is less than 2.0%.
The number of Theoretical Plates (USP) for all peaks is greater than 2000
The Assymetry of all peaks were below 2.0
Analysis Data | Dissolution
Reference Substance:
% age Purity:
Weight (mg):
Standard Conc (mg/mL):
Injection Number | Peak Areas | Theoretical Plates (USP) | Tailing Factor (Assym) | Retention Times (min)
1
2
3
4
5
6
Averages: | #DIV/0! | #DIV/0! | #DIV/0! | #DIV/0!
RSD: | #DIV/0!
n: | 0
Summary: | The RSD of the peak areas for six replicate injections of SST Std is less than 2.0%.
The number of Theoretical Plates (USP) for all peaks is greater than 2000
The Assymetry of all peaks were below 2.0
| Name |  |  | Date | Signature
Analysed by:
Reviewed By:

## Uniformity
Please enter the required information in the cells highlighted in green
Uniformity of Weight Test Report
Sample Name: |  | ABACAVIR SULFATE 300MG TABLETS
Laboratory Ref No: |  | NDQB201707040
Active Ingredient: |  | Abacavir Sulfate
Label Claim: |  | Abacavir Sulfate 300mg
Date Analysis Started: |  | 2017-07-19 14:00:33
Date Analysis Completed: |  | #REF!
Analysis Data |  | Uniformity of weight
|  | Tablet weight (mg) | % Deviation
|  | 813.21 | -1.076%
|  | 817.03 | -0.6113%
|  | 828.24 | 0.7524%
|  | 815.23 | -0.8302%
|  | 823.92 | 0.2269%
|  | 850.77 | 3.493%
|  | 821.17 | -0.1077%
|  | 823.48 | 0.1733%
|  | 813.54 | -1.036%
|  | 815.81 | -0.7597%
|  | 820.93 | -0.1369%
|  | 820.61 | -0.1758%
|  | 821.37 | -0.08333%
|  | 828.47 | 0.7804%
|  | 818.9 | -0.3838%
|  | 810.78 | -1.372%
|  | 821.43 | -0.07603%
|  | 826.05 | 0.486%
|  | 829.15 | 0.8631%
|  | 821.01 | -0.1271%
| Total | 16441.1
| Average | 822.055
| Average | % Deviation from mean
| 822.055 | -5% | 780.9522
|  | 5% | 863.1577
| Name |  | Date | Signature
Analysed by:
Reviewed By:

## ABACAVIR
National Quality Control Laboratory
Laboratory Data Calculation Spreadsheet
Please enter the required information in the cells highlighted in green
Analysis Report
Sample Name: | ABACAVIR SULFATE 300MG TABLETS
Laboratory Ref No: | NDQB201707040 | 1
Active Ingredient: | Abacavir
Label Claim: | Abacavir Sulfate 300mg
Date Analysis Started: | 2017-07-19 14:00:33
Date Analysis Completed:
Analysis Data
Reference Substance: | Abacavir Sulphate
Code: | A12-5
% age Purity: | 100.2
% Water content: | 0 | If correction for water content is not needed please enter 0
% Purity corrected for water: | 100.2
Mwt of compound in free base form: | 572.66 | Enter molecular mass of compound in free base form. If salt conversion is NOT needed, enter 1.
Mwt of compound in salt form: | 670.74 | Enter molecular mass of compound in salt form. If salt conversion is NOT needed, enter 1.
1 mg of salt is equivalent to | 0.85377 | free base
Initial Standard dilution volume (mL): | 25 |  | Standard A |  | Standard B
1st Dilution Standard transfer Volume (mL: | 10 | Injection | Response: | Normalised Response: | Response: | Normalised Response: |  | Std Response Deviation
1st Dilution Standard Final Volume (mL): | 50 | 1 | 235118170 | 235305991.7941 | 221938734 | 231911370.8219
2nd Dilution Standard Transfer Volume (mL): | 1 | 2 | 234776378 | 234963926.757 | 222181755 | 232165311.7732 |  | 1.242%
2nd Dilution Standard Final Volume (mL): | 1 | 3 | 234812292 | 234999869.4466 | 222072038 | 232050664.7289
3rd Dilution Standard Volume (mL: | 1 | 4 |  | - |  | -
3rd Dilution Standard Final Volume (mL): | 1 | Average: | 234902280 | 235089929.3326 | 222064175.6667 | 232042449.108
4th Dilution Standard Transfer Volume (mL): | 1 | Mass of RS (mg): | 26.28 |  | 25.17
4th Dilution Standard Final Volume (mL): | 1 | Mass of WRS as free base (mg): | 22.4372 |  | 21.4895
Standard Dilution Factor | 125 | Purity correction (mg): | 22.482 |  | 21.5325
If there are no serial dilutions, or only one dilution, enter 1 in all boxes not used. |  | Concentration (mg/mL): | 0.17986 |  | 0.17226
|  | Desired Concentration (mg/mL): | 0.18
|  | Desired Weight as free base (mg): | 22.5
|  | Desired Weight as salt (mg): | 26.3536
|  | Average Normalised Response: | 233566189.2203
|  | RSD: | 0.7173%
|  | n: | 6
Analysis Data | Determination of Content of Active Ingredient in the Sample
Label Claim: | Abacavir Sulfate 300mg
Each Tablet contains | 300 | Abacavir
Average Tablet Content Weight (mg): | 822.055
Initial Sample dilution Volume (mL): | 250 |  | Powder Weight (mg) | Injection | Response: | Determined Amt (mg) | % Assay
1st Dilution Sample transfer Volume (mL): | 5 | Assay Smp A | 823.31 | 1 | 297099926 | 285.7673 | 95.2558
1st Dilution Sample Final Volume (mL): | 25 |  |  | 2 | 297449354 | 286.1034 | 95.3678
2nd Dilution Sample Transfer Volume (mL): | 1 |  |  | 3 | 297368520 | 286.0257 | 95.3419
2nd Dilution Sample Final Volume (mL): | 1 |  |  | 4 |  | - | -
3rd Dilution Sample Transfer Volume (mL: | 1 | Assay Smp B | 817.08 | 1 | 298982385 | 289.7707 | 96.5902
3rd Dilution Sample Final Volume (mL): | 1 |  |  | 2 | 298920951 | 289.7111 | 96.5704
4th Dilution Sample Transfer Volume (mL): | 1 |  |  | 3 | 298778635 | 289.5732 | 96.5244
4th Dilution Sample Final Volume (mL): | 1 |  |  | 4 |  | - | -
Sample Dilution Factor | 1250 | Assay Smp C | 823.82 | 1 | 301493466 | 289.8138 | 96.6046
Desired Sample Weight (mg): | 616.5412 |  |  | 2 | 302405383 | 290.6903 | 96.8968
If there are no serial dilutions, or only one dilution, enter 1 in all boxes not used. |  |  |  | 3 | 303093917 | 291.3522 | 97.1174
|  |  |  | 4 |  | - | -
[5 empty] | Average: | 288.7564 | 96.2521
[5 empty] | RSD: | 0.7511% | 0.7511%
[5 empty] | n: | 9 | 9
Comment: | The content of | Abacavir Sulphate |  | in the sample as a percentage of the stated label claim is |  | 96.2521
DISSOLUTION: | Determination of Active Ingredient Dissolved
Reference Substance: | Abacavir Sulphate
Code: | A12-5
% age Purity: | 100.2
% Water content: | 0 | If correction for water content is not needed please enter 0
% Purity corrected for water: | 100.2
Mwt of compound in free base form: | 572.66 | Enter molecular mass of compound in free base form. If salt convertion is NOT needed, enter 1.
Mwt of compound in salt form: | 670.74 | Enter molecular mass of compound in salt form. If salt convertion is NOT needed, enter 1.
1 mg of salt is equivalent to | 0.85377 | free base
Initial Standard dilution volume (mL): | 25 |  | Standard A |  | Standard B
1st Dilution Standard transfer Volume (mL: | 10 | Injection | Response: | Normalised Response: | Response: | Normalised Response: |  | Std Response Deviation
1st Dilution Standard Final Volume (mL): | 50 | 1 | 0.649 | 0.48112 | 0.619 | 0.47912
2nd Dilution Standard Transfer Volume (mL): | 5 | 2 | 0.651 | 0.48261 | 0.619 | 0.47912 |  | 0.5968%
2nd Dilution Standard Final Volume (mL): | 50 | 3 | 0.65 | 0.48187 | 0.618 | 0.47835
3rd Dilution Standard Volume (mL: | 1 | 4 |  | - |  | -
3rd Dilution Standard Final Volume (mL): | 1 | Average: | 0.65 | 0.48187 | 0.61867 | 0.47886
4th Dilution Standard Transfer Volume (mL): | 1 | Amt of RS (mg): | 26.28 |  | 25.17
4th Dilution Standard Final Volume (mL): | 1 | Amt of RS as free base (mg): | 22.4372 |  | 21.4895
Standard Dilution Factor | 1250 | Purity correction: | 22.482 |  | 21.5325
If there are no serial dilutions, or only one dilution, enter 1 in all boxes not used. |  | Conc (mg/mL): | 0.017986 |  | 0.017226
|  | Desired Concentration (mg/mL): | 0.013333
|  | Desired Weight as free base (mg): | 16.6667
|  | Desired Weight as salt (mg): | 19.5212
|  | Average Normalised Peak Area: | 0.48036
|  | RSD: | 0.3608%
|  | n: | 6
Medium Volume (mL): | 900 | Unit No. | Response: | Amt Released (mg): | %age Released:
1st Dilution Sample transfer Volume (mL: | 2 | 1 | 0.51 | 318.5079 | 106.1693
1st Dilution Sample Final Volume (mL): | 50 | 2 | 0.509 | 317.8834 | 105.9611
2nd Dilution Sample Transfer Volume (mL): | 1 | 3 | 0.504 | 314.7607 | 104.9202
2nd Dilution Sample Final Volume (mL): | 1 | 4 | 0.501 | 312.8871 | 104.2957
3rd Dilution Sample Transfer Volume (mL: | 1 | 5 | 0.496 | 309.7645 | 103.2548
3rd Dilution Sample Final Volume (mL): | 1 | 6 | 0.493 | 307.8909 | 102.6303
4th Dilution Sample Transfer Volume (mL): | 1
4th Dilution Sample Final Volume (mL): | 1 |  | Average: | 313.6158 | 104.5386
Sample Dilution Factor | 22500 |  | RSD: | 1.365% | 1.365%
If there are no serial dilutions, or only one dilution, enter 1 in all boxes not used. |  |  | n: | 6 | 6
Range
|  |  | Minimum: | 307.8909 | 102.6303
|  |  | Maximum: | 318.5079 | 106.1693
Comment: | The amount of | Abacavir Sulphate |  | dissolved as a percentage of the stated label claim is |  | 104.5386
| Range: | Minimum | 102.6303 | Maximum | 106.1693
| Name |  |  | Date |  | Signature
Analysed by:
Reviewed By:
0