## SST
HPLC System Suitability Report
Analysis Data | Assay
Sample(s) | ABACAVIR SULFATE 300MG TABLETS
Reference Substance: | Abacavir
% age Purity: | 99.5
Weight (mg): | 26.28
Standard Conc (mg/mL): | 0.21024
2017-07-19 14:00:33
Injection Number | Peak Areas | Theoretical Plates (USP) | Tailing Factor (Assym) | Retention Times (min)
1 | 233306648 | 5801.2 | 1.1 | 2.6
2 | 233583406 | 5812.3 | 1.1 | 2.6
3 | 233402589 | 5835.7 | 1.1 | 2.6
4 | 233161673 | 5820.5 | 1.1 | 2.6
5 | 233089881 | 5819.7 | 1.1 | 2.6
6 | 233267310 | 5825.8 | 1.1 | 2.6
Averages: | 233301917.8333 | 5819.2 | 1.1 | 2.6
RSD: | 0.07552%
n: | 6
Summary: | The RSD of the peak areas for six replicate injections of SST Std is less than 2.0%.
The number of Theoretical Plates (USP) for all peaks is greater than 2000
The Assymetry of all peaks were below 2.0
Analysis Data | Dissolution
Reference Substance:
% age Purity:
Weight (mg):
Standard Conc (mg/mL):
Injection Number | Peak Areas | Theoretical Plates (USP) | Tailing Factor (Assym) | Retention Times (min)
1
2
3
4
5
6
Averages: | #DIV/0! | #DIV/0! | #DIV/0! | #DIV/0!
RSD: | #DIV/0!
n: | 0
Summary: | The RSD of the peak areas for six replicate injections of SST Std is less than 2.0%.
The number of Theoretical Plates (USP) for all peaks is greater than 2000
The Assymetry of all peaks were below 2.0
| Name |  |  | Date | Signature
Analysed by:
Reviewed By:

## ABACAVIR
National Quality Control Laboratory
Laboratory Data Calculation Spreadsheet
Please enter the required information in the cells highlighted in green
Analysis Report
Sample Name: | ABACAVIR SULFATE 300MG TABLETS
Laboratory Ref No: | NDQB201707041 | 1
Active Ingredient: | Abacavir
Label Claim: | Abacavir Sulfate 300mg
Date Analysis Started: | 2017-07-19 14:00:33
Date Analysis Completed:
Analysis Data
Reference Substance: | Abacavir Sulphate
Code: | A12-4
% age Purity: | 100.2
% Water content: | 0 | If correction for water content is not needed please enter 0
% Purity corrected for water: | 100.2
Mwt of compound in free base form: | 572.66 | Enter molecular mass of compound in free base form. If salt conversion is NOT needed, enter 1.
Mwt of compound in salt form: | 670.74 | Enter molecular mass of compound in salt form. If salt conversion is NOT needed, enter 1.
1 mg of salt is equivalent to | 0.85377 | free base
Initial Standard dilution volume (mL): | 25 |  | Standard A |  | Standard B
1st Dilution Standard transfer Volume (mL: | 10 | Injection | Response: | Normalised Response: | Response: | Normalised Response: |  | Std Response Deviation
1st Dilution Standard Final Volume (mL): | 50 | 1 | 235118170 | 261451101.9935 | 221938734 | 257679300.9132
2nd Dilution Standard Transfer Volume (mL): | 1 | 2 | 234776378 | 261071029.73 | 222181755 | 257961457.5258 |  | 1.242%
2nd Dilution Standard Final Volume (mL): | 1 | 3 | 234812292 | 261110966.0517 | 222072038 | 257834071.921
3rd Dilution Standard Volume (mL: | 1 | 4 |  | - |  | -
3rd Dilution Standard Final Volume (mL): | 1 | Average: | 234902280 | 261211032.5917 | 222064175.6667 | 257824943.4533
4th Dilution Standard Transfer Volume (mL): | 1 | Mass of RS (mg): | 26.28 |  | 25.17
4th Dilution Standard Final Volume (mL): | 1 | Mass of WRS as free base (mg): | 22.4372 |  | 21.4895
Standard Dilution Factor | 125 | Purity correction (mg): | 22.482 |  | 21.5325
If there are no serial dilutions, or only one dilution, enter 1 in all boxes not used. |  | Concentration (mg/mL): | 0.17986 |  | 0.17226
|  | Desired Concentration (mg/mL): | 0.2
|  | Desired Weight as free base (mg): | 25
|  | Desired Weight as salt (mg): | 29.2818
|  | Average Normalised Response: | 259517988.0225
|  | RSD: | 0.7173%
|  | n: | 6
Analysis Data | Determination of Content of Active Ingredient in the Sample
Label Claim: | Abacavir Sulfate 300mg
Each Tablet contains | 300 | Abacavir
Average Tablet Content Weight (mg): | 818.537
Initial Sample dilution Volume (mL): | 250 |  | Powder Weight (mg) | Injection | Response: | Determined Amt (mg) | % Assay
1st Dilution Sample transfer Volume (mL): | 5 | Assay Smp A | 823.69 | 1 | 303505430 | 290.5451 | 96.8484
1st Dilution Sample Final Volume (mL): | 25 |  |  | 2 | 305214042 | 292.1807 | 97.3936
2nd Dilution Sample Transfer Volume (mL): | 1 |  |  | 3 | 304816122 | 291.7998 | 97.2666
2nd Dilution Sample Final Volume (mL): | 1 |  |  | 4 |  | - | -
3rd Dilution Sample Transfer Volume (mL: | 1 | Assay Smp B | 840.03 | 1 | 305194869 | 286.4793 | 95.4931
3rd Dilution Sample Final Volume (mL): | 1 |  |  | 2 | 305721458 | 286.9736 | 95.6579
4th Dilution Sample Transfer Volume (mL): | 1 |  |  | 3 | 306127253 | 287.3545 | 95.7848
4th Dilution Sample Final Volume (mL): | 1 |  |  | 4 |  | - | -
Sample Dilution Factor | 1250 | Assay Smp C | 821.17 | 1 | 301650920 | 289.6559 | 96.552
Desired Sample Weight (mg): | 682.1142 |  |  | 2 | 300986706 | 289.0181 | 96.3394
If there are no serial dilutions, or only one dilution, enter 1 in all boxes not used. |  |  |  | 3 | 302636281 | 290.6021 | 96.8674
|  |  |  | 4 |  | - | -
[5 empty] | Average: | 289.401 | 96.467
[5 empty] | RSD: | 0.7234% | 0.7234%
[5 empty] | n: | 9 | 9
Comment: | The content of | Abacavir Sulphate |  | in the sample as a percentage of the stated label claim is |  | 96.467
DISSOLUTION: | Determination of Active Ingredient Dissolved
Reference Substance: | Abacavir Sulphate
Code: | A12-4
% age Purity: | 100.2
% Water content: | 0 | If correction for water content is not needed please enter 0
% Purity corrected for water: | 100.2
Mwt of compound in free base form: | 572.66 | Enter molecular mass of compound in free base form. If salt convertion is NOT needed, enter 1.
Mwt of compound in salt form: | 670.74 | Enter molecular mass of compound in salt form. If salt convertion is NOT needed, enter 1.
1 mg of salt is equivalent to | 0.85377 | free base
Initial Standard dilution volume (mL): | 25 |  | Standard A |  | Standard B
1st Dilution Standard transfer Volume (mL: | 10 | Injection | Response: | Normalised Response: | Response: | Normalised Response: |  | Std Response Deviation
1st Dilution Standard Final Volume (mL): | 50 | 1 | 0.649 | 0.48112 | 0.619 | 0.47912
2nd Dilution Standard Transfer Volume (mL): | 5 | 2 | 0.651 | 0.48261 | 0.619 | 0.47912 |  | 0.5968%
2nd Dilution Standard Final Volume (mL): | 50 | 3 | 0.65 | 0.48187 | 0.618 | 0.47835
3rd Dilution Standard Volume (mL: | 1 | 4 |  | - |  | -
3rd Dilution Standard Final Volume (mL): | 1 | Average: | 0.65 | 0.48187 | 0.61867 | 0.47886
4th Dilution Standard Transfer Volume (mL): | 1 | Amt of RS (mg): | 26.28 |  | 25.17
4th Dilution Standard Final Volume (mL): | 1 | Amt of RS as free base (mg): | 22.4372 |  | 21.4895
Standard Dilution Factor | 1250 | Purity correction: | 22.482 |  | 21.5325
If there are no serial dilutions, or only one dilution, enter 1 in all boxes not used. |  | Conc (mg/mL): | 0.017986 |  | 0.017226
|  | Desired Concentration (mg/mL): | 0.013333
|  | Desired Weight as free base (mg): | 16.6667
|  | Desired Weight as salt (mg): | 19.5212
|  | Average Normalised Peak Area: | 0.48036
|  | RSD: | 0.3608%
|  | n: | 6
Medium Volume (mL): | 900 | Unit No. | Response: | Amt Released (mg): | %age Released:
1st Dilution Sample transfer Volume (mL: | 2 | 1 | 0.481 | 300.3966 | 100.1322
1st Dilution Sample Final Volume (mL): | 50 | 2 | 0.493 | 307.8909 | 102.6303
2nd Dilution Sample Transfer Volume (mL): | 1 | 3 | 0.487 | 304.1438 | 101.3813
2nd Dilution Sample Final Volume (mL): | 1 | 4 | 0.49 | 306.0174 | 102.0058
3rd Dilution Sample Transfer Volume (mL: | 1 | 5 | 0.487 | 304.1438 | 101.3813
3rd Dilution Sample Final Volume (mL): | 1 | 6 | 0.49 | 306.0174 | 102.0058
4th Dilution Sample Transfer Volume (mL): | 1
4th Dilution Sample Final Volume (mL): | 1 |  | Average: | 304.7683 | 101.5894
Sample Dilution Factor | 22500 |  | RSD: | 0.8399% | 0.8399%
If there are no serial dilutions, or only one dilution, enter 1 in all boxes not used. |  |  | n: | 6 | 6
Range
|  |  | Minimum: | 300.3966 | 100.1322
|  |  | Maximum: | 307.8909 | 102.6303
Comment: | The amount of | Abacavir Sulphate |  | dissolved as a percentage of the stated label claim is |  | 101.5894
| Range: | Minimum | 100.1322 | Maximum | 102.6303
| Name |  |  | Date |  | Signature
Analysed by:
Reviewed By:
0

## Uniformity
Please enter the required information in the cells highlighted in green
Uniformity of Weight Test Report
Sample Name: |  | ABACAVIR SULFATE 300MG TABLETS
Laboratory Ref No: |  | NDQB201707041
Active Ingredient: |  | Abacavir Sulfate
Label Claim: |  | Abacavir Sulfate 300mg
Date Analysis Started: |  | 2017-07-19 14:03:12
Date Analysis Completed: |  | #REF!
Analysis Data |  | Uniformity of weight
|  | Tablet weight (mg) | % Deviation
|  | 818.62 | 0.01014%
|  | 817.76 | -0.09493%
|  | 808.4 | -1.238%
|  | 832.72 | 1.733%
|  | 819 | 0.05656%
|  | 797.45 | -2.576%
|  | 815.3 | -0.3955%
|  | 822 | 0.4231%
|  | 816.06 | -0.3026%
|  | 818.21 | -0.03995%
|  | 798.91 | -2.398%
|  | 814.89 | -0.4456%
|  | 825.74 | 0.88%
|  | 806.5 | -1.471%
|  | 829.81 | 1.377%
|  | 824.36 | 0.7114%
|  | 830.35 | 1.443%
|  | 835.57 | 2.081%
|  | 831.35 | 1.565%
|  | 807.74 | -1.319%
| Total | 16370.74
| Average | 818.537
| Average | % Deviation from mean
| 818.537 | -5% | 777.6101
|  | 5% | 859.4639
| Name |  | Date | Signature
Analysed by:
Reviewed By: