## SST LAMIVUDINE
HPLC System Suitability Report
Analysis Data | Assay
Sample(s) | ABACAVIR SULFATE & LAMIVUDINE TABLETS
Reference Substance: | LAMIVUDINE
% age Purity: | 99.39
Weight (mg): | 13.7
Standard Conc (mg/mL): | 0.137
2017-07-19 14:17:27
Injection Number | Peak Areas | Theoretical Plates (USP) | Tailing Factor (Assym) | Retention Times (min)
1 | 19687635 | 2178.1 | 1.4 | 5.7
2 | 19819755 | 2160 | 1.4 | 5.7
3 | 19936103 | 2096.3 | 1.3 | 5.6
4 | 19690051 | 2113.8 | 1.4 | 5.5
5 | 19956389 | 2119.6 | 1.4 | 5.5
6 | 19710619 | 2139.5 | 1.4 | 5.5
Averages: | 19800092 | 2134.55 | 1.3833 | 5.5833
RSD: | 0.623%
n: | 6
Summary: | The RSD of the peak areas for six replicate injections of SST Std is less than 2.0%.
The number of Theoretical Plates (USP) for all peaks is greater than 2000
The Assymetry of all peaks were below 2.0
Analysis Data | Dissolution
Reference Substance:
% age Purity:
Weight (mg):
Standard Conc (mg/mL):
Injection Number | Peak Areas | Theoretical Plates (USP) | Tailing Factor (Assym) | Retention Times (min)
1
2
3
4
5
6
Averages: | #DIV/0! | #DIV/0! | #DIV/0! | #DIV/0!
RSD: | #DIV/0!
n: | 0
Summary: | The RSD of the peak areas for six replicate injections of SST Std is less than 2.0%.
The number of Theoretical Plates (USP) for all peaks is greater than 2000
The Assymetry of all peaks were below 2.0
| Name |  |  | Date | Signature
Analysed by:
Reviewed By:

## SST ABACAVIR
HPLC System Suitability Report
Analysis Data | Assay
Sample(s) | ABACAVIR SULFATE & LAMIVUDINE TABLETS
Reference Substance: | ABACAVIR
% age Purity: | 99.5
Weight (mg): | 33.6
Standard Conc (mg/mL): | 0.336
2017-07-19 14:17:27
Injection Number | Peak Areas | Theoretical Plates (USP) | Tailing Factor (Assym) | Retention Times (min)
1 | 20403300 | 70968.5 | 1.3 | 12.3
2 | 20499010 | 71016.2 | 1.3 | 12.3
3 | 20547939 | 70173.9 | 1.2 | 12.3
4 | 20379276 | 70452.5 | 1.3 | 12.2
5 | 20685313 | 70448.7 | 1.3 | 12.2
6 | 20384893 | 71093.1 | 1.3 | 12.2
Averages: | 20483288.5 | 70692.15 | 1.2833 | 12.25
RSD: | 0.5864%
n: | 6
Summary: | The RSD of the peak areas for six replicate injections of SST Std is less than 2.0%.
The number of Theoretical Plates (USP) for all peaks is greater than 2000
The Assymetry of all peaks were below 2.0
Analysis Data | Dissolution
Reference Substance:
% age Purity:
Weight (mg):
Standard Conc (mg/mL):
Injection Number | Peak Areas | Theoretical Plates (USP) | Tailing Factor (Assym) | Retention Times (min)
1
2
3
4
5
6
Averages: | #DIV/0! | #DIV/0! | #DIV/0! | #DIV/0!
RSD: | #DIV/0!
n: | 0
Summary: | The RSD of the peak areas for six replicate injections of SST Std is less than 2.0%.
The number of Theoretical Plates (USP) for all peaks is greater than 2000
The Assymetry of all peaks were below 2.0
| Name |  |  | Date | Signature
Analysed by:
Reviewed By:

## ABACAVIR
National Quality Control Laboratory
Laboratory Data Calculation Spreadsheet
Please enter the required information in the cells highlighted in green
Analysis Report
Sample Name: | ABACAVIR SULFATE 300MG TABLETS
Laboratory Ref No: | NDQB201707042 | 1
Active Ingredient: | Abacavir Sulfate
Label Claim: | Abacavir Sulfate 300mg
Date Analysis Started: | 2017-07-19 14:28:13
Date Analysis Completed:
Analysis Data
Reference Substance: | ABACAVIR
Code: | A12-4
% age Purity: | 99.5
% Water content: | 0 | If correction for water content is not needed please enter 0
% Purity corrected for water: | 99.5
Mwt of compound in free base form: | 572.66 | Enter molecular mass of compound in free base form. If salt conversion is NOT needed, enter 1.
Mwt of compound in salt form: | 670.74 | Enter molecular mass of compound in salt form. If salt conversion is NOT needed, enter 1.
1 mg of salt is equivalent to | 0.85377 | free base
Initial Standard dilution volume (mL): | 100 |  | Standard A |  | Standard B
1st Dilution Standard transfer Volume (mL: | 1 | Injection | Response: | Normalised Response: | Response: | Normalised Response: |  | Std Response Deviation
1st Dilution Standard Final Volume (mL): | 1 | 1 | 20223549 | 24754011.0912 | 21095321 | 25090572.8043
2nd Dilution Standard Transfer Volume (mL): | 1 | 2 | 20336942 | 24892806.2937 | 21319588 | 25357313.8267 |  | 1.609%
2nd Dilution Standard Final Volume (mL): | 1 | 3 | 20481940 | 25070286.6213 | 21387060 | 25437564.3774
3rd Dilution Standard Volume (mL: | 1 | 4 |  | - |  | -
3rd Dilution Standard Final Volume (mL): | 1 | Average: | 20347477 | 24905701.3354 | 21267323 | 25295150.3361
4th Dilution Standard Transfer Volume (mL): | 1 | Mass of RS (mg): | 33.66 |  | 34.64
4th Dilution Standard Final Volume (mL): | 1 | Mass of WRS as free base (mg): | 28.738 |  | 29.5747
Standard Dilution Factor | 100 | Purity correction (mg): | 28.5943 |  | 29.4268
If there are no serial dilutions, or only one dilution, enter 1 in all boxes not used. |  | Concentration (mg/mL): | 0.28594 |  | 0.29427
|  | Desired Concentration (mg/mL): | 0.35
|  | Desired Weight as free base (mg): | 35
|  | Desired Weight as salt (mg): | 40.9945
|  | Average Normalised Response: | 25100425.8358
|  | RSD: | 1.045%
|  | n: | 6
Analysis Data | Determination of Content of Active Ingredient in the Sample
Label Claim: | Abacavir Sulfate 300mg
Each Tablet contains | 120 | Abacavir Sulfate
Average Tablet Content Weight (mg): | 450.1615
Initial Sample dilution Volume (mL): | 100 |  | Powder Weight (mg) | Injection | Response: | Determined Amt (mg) | % Assay
1st Dilution Sample transfer Volume (mL): | 5 | Assay Smp A | 452.26 | 1 | 20508602 | 113.8579 | 94.8816
1st Dilution Sample Final Volume (mL): | 20 |  |  | 2 | 20635296 | 114.5613 | 95.4677
2nd Dilution Sample Transfer Volume (mL): | 1 |  |  | 3 | 20663004 | 114.7151 | 95.5959
2nd Dilution Sample Final Volume (mL): | 1 |  |  | 4 |  | - | -
3rd Dilution Sample Transfer Volume (mL: | 1 | Assay Smp B | 453.43 | 1 | 20652835 | 114.3628 | 95.3023
3rd Dilution Sample Final Volume (mL): | 1 |  |  | 2 | 20767581 | 114.9982 | 95.8318
4th Dilution Sample Transfer Volume (mL): | 1 |  |  | 3 | 20750694 | 114.9047 | 95.7539
4th Dilution Sample Final Volume (mL): | 1 |  |  | 4 |  | - | -
Sample Dilution Factor | 400 | Assay Smp C | 456.03 | 1 | 21028100 | 115.7769 | 96.4807
Desired Sample Weight (mg): | 525.1884 |  |  | 2 | 21038498 | 115.8341 | 96.5285
If there are no serial dilutions, or only one dilution, enter 1 in all boxes not used. |  |  |  | 3 | 21024731 | 115.7584 | 96.4653
|  |  |  | 4 |  | - | -
[5 empty] | Average: | 114.9744 | 95.812
[5 empty] | RSD: | 0.6043% | 0.6043%
[5 empty] | n: | 9 | 9
Comment: | The content of | ABACAVIR |  | in the sample as a percentage of the stated label claim is |  | 95.812
DISSOLUTION: | Determination of Active Ingredient Dissolved
Reference Substance:
Code:
% age Purity:
% Water content: |  | If correction for water content is not needed please enter 0
% Purity corrected for water: | 0
Mwt of compound in free base form: |  | Enter molecular mass of compound in free base form. If salt convertion is NOT needed, enter 1.
Mwt of compound in salt form: |  | Enter molecular mass of compound in salt form. If salt convertion is NOT needed, enter 1.
1 mg of salt is equivalent to | #DIV/0! | free base
Initial Standard dilution volume (mL): |  |  | Standard A |  | Standard B
1st Dilution Standard transfer Volume (mL: |  | Injection | Response: | Normalised Response: | Response: | Normalised Response: |  | Std Response Deviation
1st Dilution Standard Final Volume (mL): |  | 1 |  | - |  | -
2nd Dilution Standard Transfer Volume (mL): | 1 | 2 |  | - |  | - |  | #DIV/0!
2nd Dilution Standard Final Volume (mL): | 1 | 3 |  | - |  | -
3rd Dilution Standard Volume (mL: | 1 | 4 |  | - |  | -
3rd Dilution Standard Final Volume (mL): | 1 | Average: | #DIV/0! | #DIV/0! | #DIV/0! | #DIV/0!
4th Dilution Standard Transfer Volume (mL): | 1 | Amt of RS (mg):
4th Dilution Standard Final Volume (mL): | 1 | Amt of RS as free base (mg): | #DIV/0! |  | #DIV/0!
Standard Dilution Factor | #DIV/0! | Purity correction: | #DIV/0! |  | #DIV/0!
If there are no serial dilutions, or only one dilution, enter 1 in all boxes not used. |  | Conc (mg/mL): | #DIV/0! |  | #DIV/0!
|  | Desired Concentration (mg/mL): | #DIV/0!
|  | Desired Weight as free base (mg): | #DIV/0!
|  | Desired Weight as salt (mg): | #DIV/0!
|  | Average Normalised Peak Area: | #DIV/0!
|  | RSD: | #DIV/0!
|  | n: | 0
Medium Volume (mL): |  | Unit No. | Response: | Amt Released (mg): | %age Released:
1st Dilution Sample transfer Volume (mL: |  | 1 |  | - | -
1st Dilution Sample Final Volume (mL): |  | 2 |  | - | -
2nd Dilution Sample Transfer Volume (mL): | 1 | 3 |  | - | -
2nd Dilution Sample Final Volume (mL): | 1 | 4 |  | - | -
3rd Dilution Sample Transfer Volume (mL: | 1 | 5 |  | - | -
3rd Dilution Sample Final Volume (mL): | 1 | 6 |  | - | -
4th Dilution Sample Transfer Volume (mL): | 1
4th Dilution Sample Final Volume (mL): | 1 |  | Average: | #DIV/0! | #DIV/0!
Sample Dilution Factor | #DIV/0! |  | RSD: | #DIV/0! | #DIV/0!
If there are no serial dilutions, or only one dilution, enter 1 in all boxes not used. |  |  | n: | 0 | 0
Range
|  |  | Minimum: | 0 | 0
|  |  | Maximum: | 0 | 0
Comment: | The amount of | ABACAVIR |  | dissolved as a percentage of the stated label claim is |  | #DIV/0!
| Range: | Minimum | 0 | Maximum | 0
| Name |  |  | Date |  | Signature
Analysed by:
Reviewed By:
0

## Lamivudine
National Quality Control Laboratory
Laboratory Data Calculation Spreadsheet
Please enter the required information in the cells highlighted in green
Analysis Report
Sample Name: | ABACAVIR SULFATE 300MG TABLETS
Laboratory Ref No: | NDQB201707042 | 1
Active Ingredient: | Abacavir Sulfate
Label Claim: | Abacavir Sulfate 300mg
Date Analysis Started: | 2017-07-19 14:28:13
Date Analysis Completed:
Analysis Data
Reference Substance: | LAMIVUDINE
Code: | L3-10
% age Purity: | 99.39
% Water content: | 0 | If correction for water content is not needed please enter 0
% Purity corrected for water: | 99.39
Mwt of compound in free base form: | 1 | Enter molecular mass of compound in free base form. If salt conversion is NOT needed, enter 1.
Mwt of compound in salt form: | 1 | Enter molecular mass of compound in salt form. If salt conversion is NOT needed, enter 1.
1 mg of salt is equivalent to | 1 | free base
Initial Standard dilution volume (mL): | 100 |  | Standard A |  | Standard B
1st Dilution Standard transfer Volume (mL: | 1 | Injection | Response: | Normalised Response: | Response: | Normalised Response: |  | Std Response Deviation
1st Dilution Standard Final Volume (mL): | 1 | 1 | 19511050 | 21493574.3069 | 17063354 | 21265168.3943
2nd Dilution Standard Transfer Volume (mL): | 1 | 2 | 19490988 | 21471473.8004 | 17185863 | 21417844.9732 |  | 0.7427%
2nd Dilution Standard Final Volume (mL): | 1 | 3 | 19537225 | 21522408.9574 | 17061315 | 21262627.2949
3rd Dilution Standard Volume (mL: | 1 | 4 |  | - |  | -
3rd Dilution Standard Final Volume (mL): | 1 | Average: | 19513087.6667 | 21495819.0216 | 17103510.6667 | 21315213.5541
4th Dilution Standard Transfer Volume (mL): | 1 | Mass of RS (mg): | 13.7 |  | 12.11
4th Dilution Standard Final Volume (mL): | 1 | Mass of WRS as free base (mg): | 13.7 |  | 12.11
Standard Dilution Factor | 100 | Purity correction (mg): | 13.6164 |  | 12.0361
If there are no serial dilutions, or only one dilution, enter 1 in all boxes not used. |  | Concentration (mg/mL): | 0.13616 |  | 0.12036
|  | Desired Concentration (mg/mL): | 0.15
|  | Desired Weight as free base (mg): | 15
|  | Desired Weight as salt (mg): | 15
|  | Average Normalised Response: | 21405516.2879
|  | RSD: | 0.5369%
|  | n: | 6
Analysis Data | Determination of Content of Active Ingredient in the Sample
Label Claim: | Abacavir Sulfate 300mg
Each Tablet contains | 60 | Abacavir Sulfate
Average Tablet Content Weight (mg): | 450.1615
Initial Sample dilution Volume (mL): | 100 |  | Powder Weight (mg) | Injection | Response: | Determined Amt (mg) | % Assay
1st Dilution Sample transfer Volume (mL): | 5 | Assay Smp A | 452.26 | 1 | 19516103 | 54.4501 | 90.7502
1st Dilution Sample Final Volume (mL): | 20 |  |  | 2 | 19784214 | 55.1981 | 91.9969
2nd Dilution Sample Transfer Volume (mL): | 1 |  |  | 3 | 19829539 | 55.3246 | 92.2077
2nd Dilution Sample Final Volume (mL): | 1 |  |  | 4 |  | - | -
3rd Dilution Sample Transfer Volume (mL: | 1 | Assay Smp B | 453.43 | 1 | 20021564 | 55.7162 | 92.8604
3rd Dilution Sample Final Volume (mL): | 1 |  |  | 2 | 20170614 | 56.131 | 93.5517
4th Dilution Sample Transfer Volume (mL): | 1 |  |  | 3 | 20204973 | 56.2266 | 93.711
4th Dilution Sample Final Volume (mL): | 1 |  |  | 4 |  | - | -
Sample Dilution Factor | 400 | Assay Smp C | 456.03 | 1 | 20691655 | 57.2527 | 95.4211
Desired Sample Weight (mg): | 450.1615 |  |  | 2 | 20662658 | 57.1724 | 95.2874
If there are no serial dilutions, or only one dilution, enter 1 in all boxes not used. |  |  |  | 3 | 20768502 | 57.4653 | 95.7755
|  |  |  | 4 |  | - | -
[5 empty] | Average: | 56.1041 | 93.5069
[5 empty] | RSD: | 1.853% | 1.853%
[5 empty] | n: | 9 | 9
Comment: | The content of | LAMIVUDINE |  | in the sample as a percentage of the stated label claim is |  | 93.5069
DISSOLUTION: | Determination of Active Ingredient Dissolved
Reference Substance:
Code:
% age Purity:
% Water content: | 0 | If correction for water content is not needed please enter 0
% Purity corrected for water: | 0
Mwt of compound in free base form: |  | Enter molecular mass of compound in free base form. If salt convertion is NOT needed, enter 1.
Mwt of compound in salt form: |  | Enter molecular mass of compound in salt form. If salt convertion is NOT needed, enter 1.
1 mg of salt is equivalent to | #DIV/0! | free base
Initial Standard dilution volume (mL): |  |  | Standard A |  | Standard B
1st Dilution Standard transfer Volume (mL: |  | Injection | Response: | Normalised Response: | Response: | Normalised Response: |  | Std Response Deviation
1st Dilution Standard Final Volume (mL): |  | 1 |  | - |  | -
2nd Dilution Standard Transfer Volume (mL): | 1 | 2 |  | - |  | - |  | #DIV/0!
2nd Dilution Standard Final Volume (mL): | 1 | 3 |  | - |  | -
3rd Dilution Standard Volume (mL: | 1 | 4 |  | - |  | -
3rd Dilution Standard Final Volume (mL): | 1 | Average: | #DIV/0! | #DIV/0! | #DIV/0! | #DIV/0!
4th Dilution Standard Transfer Volume (mL): | 1 | Amt of RS (mg):
4th Dilution Standard Final Volume (mL): | 1 | Amt of RS as free base (mg): | #DIV/0! |  | #DIV/0!
Standard Dilution Factor | #DIV/0! | Purity correction: | #DIV/0! |  | #DIV/0!
If there are no serial dilutions, or only one dilution, enter 1 in all boxes not used. |  | Conc (mg/mL): | #DIV/0! |  | #DIV/0!
|  | Desired Concentration (mg/mL): | #DIV/0!
|  | Desired Weight as free base (mg): | #DIV/0!
|  | Desired Weight as salt (mg): | #DIV/0!
|  | Average Normalised Peak Area: | #DIV/0!
|  | RSD: | #DIV/0!
|  | n: | 0
Medium Volume (mL): |  | Unit No. | Response: | Amt Released (mg): | %age Released:
1st Dilution Sample transfer Volume (mL: |  | 1 |  | - | -
1st Dilution Sample Final Volume (mL): | 50 | 2 |  | - | -
2nd Dilution Sample Transfer Volume (mL): | 1 | 3 |  | - | -
2nd Dilution Sample Final Volume (mL): | 1 | 4 |  | - | -
3rd Dilution Sample Transfer Volume (mL: | 1 | 5 |  | - | -
3rd Dilution Sample Final Volume (mL): | 1 | 6 |  | - | -
4th Dilution Sample Transfer Volume (mL): | 1
4th Dilution Sample Final Volume (mL): | 1 |  | Average: | #DIV/0! | #DIV/0!
Sample Dilution Factor | #DIV/0! |  | RSD: | #DIV/0! | #DIV/0!
If there are no serial dilutions, or only one dilution, enter 1 in all boxes not used. |  |  | n: | 0 | 0
Range
|  |  | Minimum: | 0 | 0
|  |  | Maximum: | 0 | 0
Comment: | The amount of | LAMIVUDINE |  | dissolved as a percentage of the stated label claim is |  | #DIV/0!
| Range: | Minimum | 0 | Maximum | 0
| Name |  |  | Date |  | Signature
Analysed by:
Reviewed By:
0

## Uniformity
Please enter the required information in the cells highlighted in green
Uniformity of Weight Test Report
Sample Name: |  | ABACAVIR SULFATE & LAMIVUDINE TABLETS
Laboratory Ref No: |  | NDQB201707042
Active Ingredient: |  | ABACAVIR SULFATE & LAMIVUDINE
Label Claim: |  | Each film coated tablet contains: Abacavir Sulfate USP equivalent to Abacavir 60 mg and Lamivudine USP 30 mg.
Date Analysis Started: |  | 2017-07-19 14:17:27
Date Analysis Completed: |  | #REF!
Analysis Data |  | Uniformity of weight
|  | Tablet weight (mg) | % Deviation
|  | 452.79 | 0.5839%
|  | 448.56 | -0.3558%
|  | 448.73 | -0.318%
|  | 452.66 | 0.555%
|  | 445.57 | -1.02%
|  | 447.02 | -0.6979%
|  | 443.14 | -1.56%
|  | 452.73 | 0.5706%
|  | 458.77 | 1.912%
|  | 445.9 | -0.9467%
|  | 449.52 | -0.1425%
|  | 448.86 | -0.2891%
|  | 445.29 | -1.082%
|  | 449.49 | -0.1492%
|  | 452.24 | 0.4617%
|  | 459.66 | 2.11%
|  | 441.47 | -1.931%
|  | 452.25 | 0.4639%
|  | 450.54 | 0.08408%
|  | 458.04 | 1.75%
| Total | 9003.23
| Average | 450.1615
| Average | % Deviation from mean
| 450.1615 | -5% | 427.6534
|  | 5% | 472.6696
| Name |  | Date | Signature
Analysed by:
Reviewed By: