## SST LAMIVUDINE
HPLC System Suitability Report
Analysis Data | Assay
Sample(s) | ABACAVIR SULFATE & LAMIVUDINE TABLETS
Reference Substance: | LAMIVUDINE
% age Purity: | 99.39
Weight (mg): | 13.7
Standard Conc (mg/mL): | 0.137
2017-07-19 14:17:27
Injection Number | Peak Areas | Theoretical Plates (USP) | Tailing Factor (Assym) | Retention Times (min)
1 | 19687635 | 2178.1 | 1.4 | 5.7
2 | 19819755 | 2160 | 1.4 | 5.7
3 | 19936103 | 2096.3 | 1.3 | 5.6
4 | 19690051 | 2113.8 | 1.4 | 5.5
5 | 19956389 | 2119.6 | 1.4 | 5.5
6 | 19710619 | 2139.5 | 1.4 | 5.5
Averages: | 19800092 | 2134.55 | 1.3833 | 5.5833
RSD: | 0.623%
n: | 6
Summary: | The RSD of the peak areas for six replicate injections of SST Std is less than 2.0%.
The number of Theoretical Plates (USP) for all peaks is greater than 2000
The Assymetry of all peaks were below 2.0
Analysis Data | Dissolution
Reference Substance:
% age Purity:
Weight (mg):
Standard Conc (mg/mL):
Injection Number | Peak Areas | Theoretical Plates (USP) | Tailing Factor (Assym) | Retention Times (min)
1
2
3
4
5
6
Averages: | #DIV/0! | #DIV/0! | #DIV/0! | #DIV/0!
RSD: | #DIV/0!
n: | 0
Summary: | The RSD of the peak areas for six replicate injections of SST Std is less than 2.0%.
The number of Theoretical Plates (USP) for all peaks is greater than 2000
The Assymetry of all peaks were below 2.0
| Name |  |  | Date | Signature
Analysed by:
Reviewed By:

## SST ABACAVIR
HPLC System Suitability Report
Analysis Data | Assay
Sample(s) | ABACAVIR SULFATE & LAMIVUDINE TABLETS
Reference Substance: | ABACAVIR
% age Purity: | 99.5
Weight (mg): | 33.6
Standard Conc (mg/mL): | 0.336
2017-07-19 14:17:27
Injection Number | Peak Areas | Theoretical Plates (USP) | Tailing Factor (Assym) | Retention Times (min)
1 | 20403300 | 70968.5 | 1.3 | 12.3
2 | 20499010 | 71016.2 | 1.3 | 12.3
3 | 20547939 | 70173.9 | 1.2 | 12.3
4 | 20379276 | 70452.5 | 1.3 | 12.2
5 | 20685313 | 70448.7 | 1.3 | 12.2
6 | 20384893 | 71093.1 | 1.3 | 12.2
Averages: | 20483288.5 | 70692.15 | 1.2833 | 12.25
RSD: | 0.5864%
n: | 6
Summary: | The RSD of the peak areas for six replicate injections of SST Std is less than 2.0%.
The number of Theoretical Plates (USP) for all peaks is greater than 2000
The Assymetry of all peaks were below 2.0
Analysis Data | Dissolution
Reference Substance:
% age Purity:
Weight (mg):
Standard Conc (mg/mL):
Injection Number | Peak Areas | Theoretical Plates (USP) | Tailing Factor (Assym) | Retention Times (min)
1
2
3
4
5
6
Averages: | #DIV/0! | #DIV/0! | #DIV/0! | #DIV/0!
RSD: | #DIV/0!
n: | 0
Summary: | The RSD of the peak areas for six replicate injections of SST Std is less than 2.0%.
The number of Theoretical Plates (USP) for all peaks is greater than 2000
The Assymetry of all peaks were below 2.0
| Name |  |  | Date | Signature
Analysed by:
Reviewed By:

## ABACAVIR
National Quality Control Laboratory
Laboratory Data Calculation Spreadsheet
Please enter the required information in the cells highlighted in green
Analysis Report
Sample Name: | ABACAVIR SULFATE 300MG TABLETS
Laboratory Ref No: | NDQB201707045 | 1
Active Ingredient: | Abacavir Sulfate
Label Claim: | Abacavir Sulfate 300mg
Date Analysis Started: | 2017-07-19 14:28:13
Date Analysis Completed:
Analysis Data
Reference Substance: | ABACAVIR
Code: | A12-4
% age Purity: | 99.5
% Water content: | 0 | If correction for water content is not needed please enter 0
% Purity corrected for water: | 99.5
Mwt of compound in free base form: | 572.66 | Enter molecular mass of compound in free base form. If salt conversion is NOT needed, enter 1.
Mwt of compound in salt form: | 670.74 | Enter molecular mass of compound in salt form. If salt conversion is NOT needed, enter 1.
1 mg of salt is equivalent to | 0.85377 | free base
Initial Standard dilution volume (mL): | 100 |  | Standard A |  | Standard B
1st Dilution Standard transfer Volume (mL: | 1 | Injection | Response: | Normalised Response: | Response: | Normalised Response: |  | Std Response Deviation
1st Dilution Standard Final Volume (mL): | 1 | 1 | 20223549 | 24754011.0912 | 21095321 | 25090572.8043
2nd Dilution Standard Transfer Volume (mL): | 1 | 2 | 20336942 | 24892806.2937 | 21319588 | 25357313.8267 |  | 1.609%
2nd Dilution Standard Final Volume (mL): | 1 | 3 | 20481940 | 25070286.6213 | 21387060 | 25437564.3774
3rd Dilution Standard Volume (mL: | 1 | 4 |  | - |  | -
3rd Dilution Standard Final Volume (mL): | 1 | Average: | 20347477 | 24905701.3354 | 21267323 | 25295150.3361
4th Dilution Standard Transfer Volume (mL): | 1 | Mass of RS (mg): | 33.66 |  | 34.64
4th Dilution Standard Final Volume (mL): | 1 | Mass of WRS as free base (mg): | 28.738 |  | 29.5747
Standard Dilution Factor | 100 | Purity correction (mg): | 28.5943 |  | 29.4268
If there are no serial dilutions, or only one dilution, enter 1 in all boxes not used. |  | Concentration (mg/mL): | 0.28594 |  | 0.29427
|  | Desired Concentration (mg/mL): | 0.35
|  | Desired Weight as free base (mg): | 35
|  | Desired Weight as salt (mg): | 40.9945
|  | Average Normalised Response: | 25100425.8358
|  | RSD: | 1.045%
|  | n: | 6
Analysis Data | Determination of Content of Active Ingredient in the Sample
Label Claim: | Abacavir Sulfate 300mg
Each Tablet contains | 60 | Abacavir Sulfate
Average Tablet Content Weight (mg): | 251.8565
Initial Sample dilution Volume (mL): | 200 |  | Powder Weight (mg) | Injection | Response: | Determined Amt (mg) | % Assay
1st Dilution Sample transfer Volume (mL): | 1 | Assay Smp A | 258.25 | 1 | 20693396 | 56.281 | 93.8016
1st Dilution Sample Final Volume (mL): | 1 |  |  | 2 | 20689791 | 56.2712 | 93.7853
2nd Dilution Sample Transfer Volume (mL): | 1 |  |  | 3 | 20805807 | 56.5867 | 94.3112
2nd Dilution Sample Final Volume (mL): | 1 |  |  | 4 |  | - | -
3rd Dilution Sample Transfer Volume (mL: | 1 | Assay Smp B | 263.15 | 1 |  | - | -
3rd Dilution Sample Final Volume (mL): | 1 |  |  | 2 |  | - | -
4th Dilution Sample Transfer Volume (mL): | 1 |  |  | 3 |  | - | -
4th Dilution Sample Final Volume (mL): | 1 |  |  | 4 |  | - | -
Sample Dilution Factor | 200 | Assay Smp C | 255.82 | 1 | 20497049 | 56.2765 | 93.7941
Desired Sample Weight (mg): | 293.8326 |  |  | 2 | 20651125 | 56.6995 | 94.4992
If there are no serial dilutions, or only one dilution, enter 1 in all boxes not used. |  |  |  | 3 | 20382299 | 55.9614 | 93.269
|  |  |  | 4 |  | - | -
[5 empty] | Average: | 56.346 | 93.9101
[5 empty] | RSD: | 0.4665% | 0.4665%
[5 empty] | n: | 6 | 6
Comment: | The content of | ABACAVIR |  | in the sample as a percentage of the stated label claim is |  | 93.9101
DISSOLUTION: | Determination of Active Ingredient Dissolved
Reference Substance:
Code:
% age Purity:
% Water content: |  | If correction for water content is not needed please enter 0
% Purity corrected for water: | 0
Mwt of compound in free base form: |  | Enter molecular mass of compound in free base form. If salt convertion is NOT needed, enter 1.
Mwt of compound in salt form: |  | Enter molecular mass of compound in salt form. If salt convertion is NOT needed, enter 1.
1 mg of salt is equivalent to | #DIV/0! | free base
Initial Standard dilution volume (mL): |  |  | Standard A |  | Standard B
1st Dilution Standard transfer Volume (mL: |  | Injection | Response: | Normalised Response: | Response: | Normalised Response: |  | Std Response Deviation
1st Dilution Standard Final Volume (mL): |  | 1 |  | - |  | -
2nd Dilution Standard Transfer Volume (mL): | 1 | 2 |  | - |  | - |  | #DIV/0!
2nd Dilution Standard Final Volume (mL): | 1 | 3 |  | - |  | -
3rd Dilution Standard Volume (mL: | 1 | 4 |  | - |  | -
3rd Dilution Standard Final Volume (mL): | 1 | Average: | #DIV/0! | #DIV/0! | #DIV/0! | #DIV/0!
4th Dilution Standard Transfer Volume (mL): | 1 | Amt of RS (mg):
4th Dilution Standard Final Volume (mL): | 1 | Amt of RS as free base (mg): | #DIV/0! |  | #DIV/0!
Standard Dilution Factor | #DIV/0! | Purity correction: | #DIV/0! |  | #DIV/0!
If there are no serial dilutions, or only one dilution, enter 1 in all boxes not used. |  | Conc (mg/mL): | #DIV/0! |  | #DIV/0!
|  | Desired Concentration (mg/mL): | #DIV/0!
|  | Desired Weight as free base (mg): | #DIV/0!
|  | Desired Weight as salt (mg): | #DIV/0!
|  | Average Normalised Peak Area: | #DIV/0!
|  | RSD: | #DIV/0!
|  | n: | 0
Medium Volume (mL): |  | Unit No. | Response: | Amt Released (mg): | %age Released:
1st Dilution Sample transfer Volume (mL: |  | 1 |  | - | -
1st Dilution Sample Final Volume (mL): |  | 2 |  | - | -
2nd Dilution Sample Transfer Volume (mL): | 1 | 3 |  | - | -
2nd Dilution Sample Final Volume (mL): | 1 | 4 |  | - | -
3rd Dilution Sample Transfer Volume (mL: | 1 | 5 |  | - | -
3rd Dilution Sample Final Volume (mL): | 1 | 6 |  | - | -
4th Dilution Sample Transfer Volume (mL): | 1
4th Dilution Sample Final Volume (mL): | 1 |  | Average: | #DIV/0! | #DIV/0!
Sample Dilution Factor | #DIV/0! |  | RSD: | #DIV/0! | #DIV/0!
If there are no serial dilutions, or only one dilution, enter 1 in all boxes not used. |  |  | n: | 0 | 0
Range
|  |  | Minimum: | 0 | 0
|  |  | Maximum: | 0 | 0
Comment: | The amount of | ABACAVIR |  | dissolved as a percentage of the stated label claim is |  | #DIV/0!
| Range: | Minimum | 0 | Maximum | 0
| Name |  |  | Date |  | Signature
Analysed by:
Reviewed By:
0

## Lamivudine
National Quality Control Laboratory
Laboratory Data Calculation Spreadsheet
Please enter the required information in the cells highlighted in green
Analysis Report
Sample Name: | ABACAVIR SULFATE 300MG TABLETS
Laboratory Ref No: | NDQB201707045 | 1
Active Ingredient: | Abacavir Sulfate
Label Claim: | Abacavir Sulfate 300mg
Date Analysis Started: | 2017-07-19 14:28:13
Date Analysis Completed:
Analysis Data
Reference Substance: | LAMIVUDINE
Code: | L3-10
% age Purity: | 99.39
% Water content: | 0 | If correction for water content is not needed please enter 0
% Purity corrected for water: | 99.39
Mwt of compound in free base form: | 1 | Enter molecular mass of compound in free base form. If salt conversion is NOT needed, enter 1.
Mwt of compound in salt form: | 1 | Enter molecular mass of compound in salt form. If salt conversion is NOT needed, enter 1.
1 mg of salt is equivalent to | 1 | free base
Initial Standard dilution volume (mL): | 100 |  | Standard A |  | Standard B
1st Dilution Standard transfer Volume (mL: | 1 | Injection | Response: | Normalised Response: | Response: | Normalised Response: |  | Std Response Deviation
1st Dilution Standard Final Volume (mL): | 1 | 1 | 19511050 | 21493574.3069 | 17063354 | 21265168.3943
2nd Dilution Standard Transfer Volume (mL): | 1 | 2 | 19490988 | 21471473.8004 | 17185863 | 21417844.9732 |  | 0.7427%
2nd Dilution Standard Final Volume (mL): | 1 | 3 | 19537225 | 21522408.9574 | 17061315 | 21262627.2949
3rd Dilution Standard Volume (mL: | 1 | 4 |  | - |  | -
3rd Dilution Standard Final Volume (mL): | 1 | Average: | 19513087.6667 | 21495819.0216 | 17103510.6667 | 21315213.5541
4th Dilution Standard Transfer Volume (mL): | 1 | Mass of RS (mg): | 13.7 |  | 12.11
4th Dilution Standard Final Volume (mL): | 1 | Mass of WRS as free base (mg): | 13.7 |  | 12.11
Standard Dilution Factor | 100 | Purity correction (mg): | 13.6164 |  | 12.0361
If there are no serial dilutions, or only one dilution, enter 1 in all boxes not used. |  | Concentration (mg/mL): | 0.13616 |  | 0.12036
|  | Desired Concentration (mg/mL): | 0.15
|  | Desired Weight as free base (mg): | 15
|  | Desired Weight as salt (mg): | 15
|  | Average Normalised Response: | 21405516.2879
|  | RSD: | 0.5369%
|  | n: | 6
Analysis Data | Determination of Content of Active Ingredient in the Sample
Label Claim: | Abacavir Sulfate 300mg
Each Tablet contains | 30 | Abacavir Sulfate
Average Tablet Content Weight (mg): | 251.8565
Initial Sample dilution Volume (mL): | 200 |  | Powder Weight (mg) | Injection | Response: | Determined Amt (mg) | % Assay
1st Dilution Sample transfer Volume (mL): | 1 | Assay Smp A | 258.25 | 1 | 20668947 | 28.2505 | 94.1685
1st Dilution Sample Final Volume (mL): | 1 |  |  | 2 | 20689087 | 28.2781 | 94.2602
2nd Dilution Sample Transfer Volume (mL): | 1 |  |  | 3 | 20870600 | 28.5262 | 95.0872
2nd Dilution Sample Final Volume (mL): | 1 |  |  | 4 |  | - | -
3rd Dilution Sample Transfer Volume (mL: | 1 | Assay Smp B | 263.15 | 1 | 20842738 | 27.9576 | 93.192
3rd Dilution Sample Final Volume (mL): | 1 |  |  | 2 | 21022243 | 28.1984 | 93.9946
4th Dilution Sample Transfer Volume (mL): | 1 |  |  | 3 | 21079612 | 28.2753 | 94.2512
4th Dilution Sample Final Volume (mL): | 1 |  |  | 4 |  | - | -
Sample Dilution Factor | 200 | Assay Smp C | 255.82 | 1 | 20409448 | 28.1608 | 93.8694
Desired Sample Weight (mg): | 251.8565 |  |  | 2 | 20581250 | 28.3979 | 94.6596
If there are no serial dilutions, or only one dilution, enter 1 in all boxes not used. |  |  |  | 3 | 20434865 | 28.1959 | 93.9863
|  |  |  | 4 |  | - | -
[5 empty] | Average: | 28.249 | 94.1632
[5 empty] | RSD: | 0.5577% | 0.5577%
[5 empty] | n: | 9 | 9
Comment: | The content of | LAMIVUDINE |  | in the sample as a percentage of the stated label claim is |  | 94.1632
DISSOLUTION: | Determination of Active Ingredient Dissolved
Reference Substance:
Code:
% age Purity:
% Water content: | 0 | If correction for water content is not needed please enter 0
% Purity corrected for water: | 0
Mwt of compound in free base form: |  | Enter molecular mass of compound in free base form. If salt convertion is NOT needed, enter 1.
Mwt of compound in salt form: |  | Enter molecular mass of compound in salt form. If salt convertion is NOT needed, enter 1.
1 mg of salt is equivalent to | #DIV/0! | free base
Initial Standard dilution volume (mL): |  |  | Standard A |  | Standard B
1st Dilution Standard transfer Volume (mL: |  | Injection | Response: | Normalised Response: | Response: | Normalised Response: |  | Std Response Deviation
1st Dilution Standard Final Volume (mL): |  | 1 |  | - |  | -
2nd Dilution Standard Transfer Volume (mL): | 1 | 2 |  | - |  | - |  | #DIV/0!
2nd Dilution Standard Final Volume (mL): | 1 | 3 |  | - |  | -
3rd Dilution Standard Volume (mL: | 1 | 4 |  | - |  | -
3rd Dilution Standard Final Volume (mL): | 1 | Average: | #DIV/0! | #DIV/0! | #DIV/0! | #DIV/0!
4th Dilution Standard Transfer Volume (mL): | 1 | Amt of RS (mg):
4th Dilution Standard Final Volume (mL): | 1 | Amt of RS as free base (mg): | #DIV/0! |  | #DIV/0!
Standard Dilution Factor | #DIV/0! | Purity correction: | #DIV/0! |  | #DIV/0!
If there are no serial dilutions, or only one dilution, enter 1 in all boxes not used. |  | Conc (mg/mL): | #DIV/0! |  | #DIV/0!
|  | Desired Concentration (mg/mL): | #DIV/0!
|  | Desired Weight as free base (mg): | #DIV/0!
|  | Desired Weight as salt (mg): | #DIV/0!
|  | Average Normalised Peak Area: | #DIV/0!
|  | RSD: | #DIV/0!
|  | n: | 0
Medium Volume (mL): |  | Unit No. | Response: | Amt Released (mg): | %age Released:
1st Dilution Sample transfer Volume (mL: |  | 1 |  | - | -
1st Dilution Sample Final Volume (mL): | 50 | 2 |  | - | -
2nd Dilution Sample Transfer Volume (mL): | 1 | 3 |  | - | -
2nd Dilution Sample Final Volume (mL): | 1 | 4 |  | - | -
3rd Dilution Sample Transfer Volume (mL: | 1 | 5 |  | - | -
3rd Dilution Sample Final Volume (mL): | 1 | 6 |  | - | -
4th Dilution Sample Transfer Volume (mL): | 1
4th Dilution Sample Final Volume (mL): | 1 |  | Average: | #DIV/0! | #DIV/0!
Sample Dilution Factor | #DIV/0! |  | RSD: | #DIV/0! | #DIV/0!
If there are no serial dilutions, or only one dilution, enter 1 in all boxes not used. |  |  | n: | 0 | 0
Range
|  |  | Minimum: | 0 | 0
|  |  | Maximum: | 0 | 0
Comment: | The amount of | LAMIVUDINE |  | dissolved as a percentage of the stated label claim is |  | #DIV/0!
| Range: | Minimum | 0 | Maximum | 0
| Name |  |  | Date |  | Signature
Analysed by:
Reviewed By:
0

## Uniformity
Please enter the required information in the cells highlighted in green
Uniformity of Weight Test Report
Sample Name: |  | ABACAVIR SULFATE & LAMIVUDINE DISPERSIBLE TABLETS 60MG/30MG
Laboratory Ref No: |  | NDQB201707045
Active Ingredient: |  | ABACAVIR SULFATE & LAMIVUDINE
Label Claim: |  | Each dispersible tablet contains Abacavir sulfate 60 mg lamivudine 30 mg
Date Analysis Started: |  | 2017-07-19 14:46:36
Date Analysis Completed: |  | #REF!
Analysis Data |  | Uniformity of weight
|  | Tablet weight (mg) | % Deviation
|  | 253.81 | 0.7756%
|  | 250.95 | -0.3599%
|  | 255.65 | 1.506%
|  | 249.21 | -1.051%
|  | 248.36 | -1.388%
|  | 247.09 | -1.893%
|  | 251.12 | -0.2924%
|  | 250.66 | -0.4751%
|  | 252.17 | 0.1245%
|  | 251.69 | -0.06611%
|  | 251.49 | -0.1455%
|  | 248.29 | -1.416%
|  | 254.06 | 0.8749%
|  | 253.52 | 0.6605%
|  | 250.97 | -0.352%
|  | 251.58 | -0.1098%
|  | 255.34 | 1.383%
|  | 253.34 | 0.589%
|  | 251.68 | -0.07008%
|  | 256.15 | 1.705%
| Total | 5037.13
| Average | 251.8565
| Average | % Deviation from mean
| 251.8565 | -5% | 239.2637
|  | 5% | 264.4493
| Name |  | Date | Signature
Analysed by:
Reviewed By: