## SST Zidovudine
HPLC System Suitability Report
Analysis Data | Assay
Sample(s) | LAMIVUDINE, ZIDOVUDINE AND NEVIRAPINE DISPERSIBLE TABLETS
Reference Substance: | Zidovudine
% age Purity: | 99.65
Weight (mg): | 29.6
Standard Conc (mg/mL): | 0.296
Injection Number | Peak Areas | Theoretical Plates (USP) | Tailing Factor (Assym) | Resolution(USP) | Retention Times (min)
1 | 67003804 | 8793.3 | 1.1 | 8.7 | 5.7
2 | 66917929 | 8809.3 | 1.1 | 8.7 | 5.7
3 | 66974919 | 8778.3 | 1.1 | 8.7 | 5.7
4 | 67001546 | 8787.8 | 1.1 | 8.6 | 5.7
5 | 66815267 | 8735.9 | 1.1 | 8.6 | 5.7
6 | 67001712 | 8714.5 | 1.1 | 8.6 | 5.7
Averages: | 66952529.5 | 8769.85 | 1.1 | 8.65 | 5.7
RSD: | 0.1118%
n: | 6
Summary: | The RSD of the peak areas for six replicate injections of SST Std is less than 2.0%.
The number of Theoretical Plates (USP) for all peaks is greater than 2000
The Assymetry of all peaks were below 2.0
The Resolution between the peak pair of Lamivudine and Zidovudine is NLT 3.0 and between peak pair of Zidovudine and Nevirapine is NLT 5.0
Analysis Data | Dissolution
Reference Substance:
% age Purity:
Weight (mg):
Standard Conc (mg/mL):
Injection Number | Peak Areas | Theoretical Plates (USP) | Tailing Factor (Assym) | Resolution(USP) | Retention Times (min)
1
2
3
4
5
6
Averages: | #DIV/0! | #DIV/0! | #DIV/0! |  | #DIV/0!
RSD: | #DIV/0!
n: | 0
Summary: | The RSD of the peak areas for six replicate injections of SST Std is less than 2.0%.
The number of Theoretical Plates (USP) for all peaks is greater than 2000
The Assymetry of all peaks were below 2.0
The Resolution between the peak pair of Lamivudine and Zidovudine is NLT 8.0 and between peak pair of Zidovudine and Nevirapine is NLT 12.0
| Name |  |  |  | Date | Signature
Analysed by: | RUTTO KENNEDY |  |  |  | 1ST SEPTEMBER 2017
Reviewed By:

## SST Nevirapine
HPLC System Suitability Report
Analysis Data | Assay
Sample(s) | LAMIVUDINE, ZIDOVUDINE AND NEVIRAPINE DISPERSIBLE TABLETS
Reference Substance: | Nevirapine
% age Purity: | 99.7
Weight (mg): | 19.04
Standard Conc (mg/mL): | 0.1904
Injection Number | Peak Areas | Theoretical Plates (USP) | Tailing Factor (Assym) | Resolution(USP) | Retention Times (min)
1 | 32025323 | 8990.6 | 1 | 13.8 | 10.3
2 | 31978064 | 8990.5 | 1 | 13.8 | 10.4
3 | 32006635 | 8991.2 | 1 | 13.8 | 10.4
4 | 32017733 | 8971.6 | 1 | 13.8 | 10.4
5 | 31924453 | 8966.6 | 1 | 13.8 | 10.4
6 | 32019642 | 8970.2 | 1 | 13.8 | 10.4
Averages: | 31995308.3333 | 8980.1167 | 1 | 13.8 | 10.3833
RSD: | 0.1206%
n: | 6
Summary: | The RSD of the peak areas for six replicate injections of SST Std is less than 2.0%.
The number of Theoretical Plates (USP) for all peaks is greater than 2000
The Assymetry of all peaks were below 2.0
The Resolution between the peak pair of Lamivudine and Zidovudine is NLT 3.0 and between peak pair of Zidovudine and Nevirapine is NLT 5.0
Analysis Data | Dissolution
Reference Substance:
% age Purity:
Weight (mg):
Standard Conc (mg/mL):
Injection Number | Peak Areas | Theoretical Plates (USP) | Tailing Factor (Assym) | Resolution(USP) | Retention Times (min)
1
2
3
4
5
6
Averages: | #DIV/0! | #DIV/0! | #DIV/0! |  | #DIV/0!
RSD: | #DIV/0!
n: | 0
Summary: | The RSD of the peak areas for six replicate injections of SST Std is less than 2.0%.
The number of Theoretical Plates (USP) for all peaks is greater than 2000
The Assymetry of all peaks were below 2.0
The Resolution between the peak pair of Lamivudine and Zidovudine is NLT 8.0 and between peak pair of Zidovudine and Nevirapine is NLT 12.0
| Name |  |  |  | Date | Signature
Analysed by: | RUTTO KENNEDY |  |  |  | 1ST SEPTEMBER 2017
Reviewed By:

## SST Lamivudine
HPLC System Suitability Report
Analysis Data | Assay
Sample(s) | LAMIVUDINE, ZIDOVUDINE AND NEVIRAPINE DISPERSIBLE TABLETS
Reference Substance: | Lamivudine
% age Purity: | 99.39
Weight (mg): | 14.63
Standard Conc (mg/mL): | 0.1463
Injection Number | Peak Areas | Theoretical Plates (USP) | Tailing Factor (Assym) | Retention Times (min)
1 | 37564202 | 7643.7 | 1.1 | 3.9
2 | 37515187 | 7668.1 | 1.1 | 3.9
3 | 37550583 | 7652.1 | 1.1 | 3.9
4 | 37559317 | 7644.9 | 1.1 | 3.9
5 | 37452675 | 7607 | 1.1 | 3.9
6 | 37558585 | 7598.7 | 1.1 | 3.9
Averages: | 37533424.8333 | 7635.75 | 1.1 | 3.9
RSD: | 0.1155%
n: | 6
Summary: | The RSD of the peak areas for six replicate injections of SST Std is less than 2.0%.
The number of Theoretical Plates (USP) for all peaks is greater than 2000
The Assymetry of all peaks were below 2.0
The Resolution between the peak pair of Lamivudine and Zidovudine is NLT 3.0 and between peak pair of Zidovudine and Nevirapine is NLT 5.0
Analysis Data | Dissolution
Reference Substance:
% age Purity:
Weight (mg):
Standard Conc (mg/mL):
Injection Number | Peak Areas | Theoretical Plates (USP) | Tailing Factor (Assym) | Retention Times (min)
1
2
3
4
5
6
Averages: | #DIV/0! | #DIV/0! | #DIV/0! | #DIV/0!
RSD: | #DIV/0!
n: | 0
Summary: | The RSD of the peak areas for six replicate injections of SST Std is less than 2.0%.
The number of Theoretical Plates (USP) for all peaks is greater than 2000
The Assymetry of all peaks were below 2.0
The Resolution between the peak pair of Lamivudine and Zidovudine is NLT 8.0 and between peak pair of Zidovudine and Nevirapine is NLT 12.0
| Name |  |  | Date | Signature
Analysed by: | RUTTO KENNEDY |  |  | 1ST SEPTEMBER 2017
Reviewed By:

## Uniformity
Please enter the required information in the cells highlighted in green
Uniformity of Weight Test Report
Sample Name: |  | LAMIVUDINE 150MG + ZIDOVUDINE 300MG + NEVIRAPINE 200MG TABLETS
Laboratory Ref No: |  | NDQB201707048
Active Ingredient: |  | Lamivudine Nevirapine and Zidovudine
Label Claim: |  | Lamivudine 150mg + Zidovudine 300mg + Nevirapine 200mg
Date Analysis Started: |  | 2017-07-19 15:15:53
Date Analysis Completed: |  | #REF!
Analysis Data |  | Uniformity of weight
|  | Tablet weight (mg) | % Deviation
|  | 340.16 | -2.59%
|  | 352.79 | 1.027%
|  | 346.54 | -0.7629%
|  | 347.76 | -0.4135%
|  | 348.51 | -0.1987%
|  | 349.41 | 0.05899%
|  | 358.17 | 2.568%
|  | 351.06 | 0.5315%
|  | 347.93 | -0.3648%
|  | 350.81 | 0.4599%
|  | 346.06 | -0.9003%
|  | 348.67 | -0.1529%
|  | 346.4 | -0.803%
|  | 347.54 | -0.4765%
|  | 350.8 | 0.457%
|  | 352.86 | 1.047%
|  | 352.11 | 0.8322%
|  | 350.06 | 0.2451%
|  | 346.41 | -0.8001%
|  | 350.03 | 0.2365%
| Total | 6984.08
| Average | 349.204
| Average | % Deviation from mean
| 349.204 | -5% | 331.7438
|  | 5% | 366.6642
| Name |  | Date | Signature
Analysed by:
Reviewed By:

## Lamivudine
National Quality Control Laboratory
Laboratory Data Calculation Spreadsheet
Please enter the required information in the cells highlighted in green
Analysis Report
Sample Name: | LAMIVUDINE 150MG + ZIDOVUDINE 300MG + NEVIRAPINE 200MG TABLETS
Laboratory Ref No: | NDQB201707048 | 1
Active Ingredient: | Lamivudine
Label Claim: | Each dispersible tablet contains:Lamivudine 30mg,Nevirapine 50mg and Zidovudine 60mg
Date Analysis Started: | 2017-08-28
Date Analysis Completed: | 2017-08-31
Analysis Data
Reference Substance: | Lamivudine
Code: | L3-10
% age Purity: | 99.39
% Water content: | 0 | If correction for water content is not needed please enter 0
% Purity corrected for water: | 99.39
Mwt of compound in free base form: | 1 | Enter molecular mass of compound in free base form. If salt conversion is NOT needed, enter 1.
Mwt of compound in salt form: | 1 | Enter molecular mass of compound in salt form. If salt conversion is NOT needed, enter 1.
1 mg of salt is equivalent to | 1 | free base
Initial Standard dilution volume (mL): | 20 |  | Standard A |  | Standard B
1st Dilution Standard transfer Volume (mL: | 4 | Injection | Response: | Normalised Response: | Response: | Normalised Response: |  | Std Response Deviation
1st Dilution Standard Final Volume (mL): | 20 | 1 | 37471617 | 38655088.9338 | 41247300 | 38833860.9749
2nd Dilution Standard Transfer Volume (mL): | 1 | 2 | 37551505 | 38737500.049 | 40958430 | 38561893.1753 |  | 0.1498%
2nd Dilution Standard Final Volume (mL): | 1 | 3 | 37533070 | 38718482.8135 | 41289991 | 38874054.0629
3rd Dilution Standard Volume (mL: | 1 | 4 |  | - |  | -
3rd Dilution Standard Final Volume (mL): | 1 | Average: | 37518730.6667 | 38703690.5988 | 41165240.3333 | 38756602.7377
4th Dilution Standard Transfer Volume (mL): | 1 | Mass of RS (mg): | 14.63 |  | 16.03
4th Dilution Standard Final Volume (mL): | 1 | Mass of WRS as free base (mg): | 14.63 |  | 16.03
Standard Dilution Factor | 100 | Purity correction (mg): | 14.5408 |  | 15.9322
If there are no serial dilutions, or only one dilution, enter 1 in all boxes not used. |  | Concentration (mg/mL): | 0.14541 |  | 0.15932
|  | Desired Concentration (mg/mL): | 0.15
|  | Desired Weight as free base (mg): | 15
|  | Desired Weight as salt (mg): | 15
|  | Average Normalised Response: | 38730146.6682
|  | RSD: | 0.2957%
|  | n: | 6
Analysis Data | Determination of Content of Active Ingredient in the Sample
Label Claim: | Each dispersible tablet contains:Lamivudine 30mg,Nevirapine 50mg and Zidovudine 60mg
Each Tablet contains | 30 | Lamivudine
Average Tablet Content Weight (mg): | 349.204
Initial Sample dilution Volume (mL): | 100 |  | Powder Weight (mg) | Injection | Response: | Determined Amt (mg) | % Assay
1st Dilution Sample transfer Volume (mL): | 5 | Assay Smp A | 350.55 | 1 | 39193713 | 30.2425 | 100.8083
1st Dilution Sample Final Volume (mL): | 10 |  |  | 2 | 39001279 | 30.094 | 100.3134
2nd Dilution Sample Transfer Volume (mL): | 1 |  |  | 3 | 38792305 | 29.9328 | 99.7759
2nd Dilution Sample Final Volume (mL): | 1 |  |  | 4 |  | - | -
3rd Dilution Sample Transfer Volume (mL: | 1 | Assay Smp B | 352.54 | 1 | 39656370 | 30.4268 | 101.4226
3rd Dilution Sample Final Volume (mL): | 1 |  |  | 2 | 39454175 | 30.2716 | 100.9055
4th Dilution Sample Transfer Volume (mL): | 1 |  |  | 3 | 39316519 | 30.166 | 100.5534
4th Dilution Sample Final Volume (mL): | 1 |  |  | 4 |  | - | -
Sample Dilution Factor | 200 | Assay Smp C | 355.18 | 1 | 37942845 | 28.8957 | 96.3189
Desired Sample Weight (mg): | 349.204 |  |  | 2 |  | - | -
If there are no serial dilutions, or only one dilution, enter 1 in all boxes not used. |  |  |  | 3 |  | - | -
|  |  |  | 4 |  | - | -
[5 empty] | Average: | 30.0042 | 100.014
[5 empty] | RSD: | 1.708% | 1.708%
[5 empty] | n: | 7 | 7
Comment: | The content of | Lamivudine |  | in the sample as a percentage of the stated label claim is |  | 100.014
DISSOLUTION: | Determination of Active Ingredient Dissolved
Reference Substance:
Code:
% age Purity:
% Water content: |  | If correction for water content is not needed please enter 0
% Purity corrected for water: | 0
Mwt of compound in free base form: | 1 | Enter molecular mass of compound in free base form. If salt convertion is NOT needed, enter 1.
Mwt of compound in salt form: | 1 | Enter molecular mass of compound in salt form. If salt convertion is NOT needed, enter 1.
1 mg of salt is equivalent to | 1 | free base
Initial Standard dilution volume (mL): | 1 |  | Standard A |  | Standard B
1st Dilution Standard transfer Volume (mL: | 1 | Injection | Response: | Normalised Response: | Response: | Normalised Response: |  | Std Response Deviation
1st Dilution Standard Final Volume (mL): | 1 | 1 |  | - |  | -
2nd Dilution Standard Transfer Volume (mL): | 1 | 2 |  | - |  | - |  | #DIV/0!
2nd Dilution Standard Final Volume (mL): | 1 | 3 |  | - |  | -
3rd Dilution Standard Volume (mL: | 1 | 4 |  | - |  | -
3rd Dilution Standard Final Volume (mL): | 1 | Average: | #DIV/0! | #DIV/0! | #DIV/0! | #DIV/0!
4th Dilution Standard Transfer Volume (mL): | 1 | Amt of RS (mg):
4th Dilution Standard Final Volume (mL): | 1 | Amt of RS as free base (mg): | 0 |  | 0
Standard Dilution Factor | 1 | Purity correction: | 0 |  | 0
If there are no serial dilutions, or only one dilution, enter 1 in all boxes not used. |  | Conc (mg/mL): | 0 |  | 0
|  | Desired Concentration (mg/mL): | 30
|  | Desired Weight as free base (mg): | 30
|  | Desired Weight as salt (mg): | 30
|  | Average Normalised Peak Area: | #DIV/0!
|  | RSD: | #DIV/0!
|  | n: | 0
Medium Volume (mL): | 1 | Unit No. | Response: | Amt Released (mg): | %age Released:
1st Dilution Sample transfer Volume (mL: | 1 | 1 |  | - | -
1st Dilution Sample Final Volume (mL): | 1 | 2 |  | - | -
2nd Dilution Sample Transfer Volume (mL): | 1 | 3 |  | - | -
2nd Dilution Sample Final Volume (mL): | 1 | 4 |  | - | -
3rd Dilution Sample Transfer Volume (mL: | 1 | 5 |  | - | -
3rd Dilution Sample Final Volume (mL): | 1 | 6 |  | - | -
4th Dilution Sample Transfer Volume (mL): | 1
4th Dilution Sample Final Volume (mL): | 1 |  | Average: | #DIV/0! | #DIV/0!
Sample Dilution Factor | 1 |  | RSD: | #DIV/0! | #DIV/0!
If there are no serial dilutions, or only one dilution, enter 1 in all boxes not used. |  |  | n: | 0 | 0
Range
|  |  | Minimum: | 0 | 0
|  |  | Maximum: | 0 | 0
Comment: | The amount of | Lamivudine |  | dissolved as a percentage of the stated label claim is |  | #DIV/0!
| Range: | Minimum | 0 | Maximum | 0
| Name |  |  | Date |  | Signature
Analysed by:
Reviewed By:
0

## Nevirapine
National Quality Control Laboratory
Laboratory Data Calculation Spreadsheet
Please enter the required information in the cells highlighted in green
Analysis Report
Sample Name: | LAMIVUDINE 150MG + ZIDOVUDINE 300MG + NEVIRAPINE 200MG TABLETS
Laboratory Ref No: | NDQB201707048 | 1
Active Ingredient: | Nevirapine
Label Claim: | Each dispersible tablet contains:Lamivudine 30mg,Nevirapine 50mg and Zidovudine 60mg
Date Analysis Started: | 2017-08-28
Date Analysis Completed: | 2017-08-31
Analysis Data
Reference Substance: | Nevirapine
Code: | DBH027-C16A-160912
% age Purity: | 99.7
% Water content: | 0 | If correction for water content is not needed please enter 0
% Purity corrected for water: | 99.7
Mwt of compound in free base form: | 1 | Enter molecular mass of compound in free base form. If salt conversion is NOT needed, enter 1.
Mwt of compound in salt form: | 1 | Enter molecular mass of compound in salt form. If salt conversion is NOT needed, enter 1.
1 mg of salt is equivalent to | 1 | free base
Initial Standard dilution volume (mL): | 20 |  | Standard A |  | Standard B
1st Dilution Standard transfer Volume (mL: | 4 | Injection | Response: | Normalised Response: | Response: | Normalised Response: |  | Std Response Deviation
1st Dilution Standard Final Volume (mL): | 20 | 1 | 31946376 | 33658091.9228 | 34168944 | 33682318.7006
2nd Dilution Standard Transfer Volume (mL): | 1 | 2 | 32007140 | 33722111.7133 | 33925307 | 33442151.516 |  | 0.2567%
2nd Dilution Standard Final Volume (mL): | 1 | 3 | 31988576 | 33702553.0373 | 34202648 | 33715542.6969
3rd Dilution Standard Volume (mL: | 1 | 4 |  | - |  | -
3rd Dilution Standard Final Volume (mL): | 1 | Average: | 31980697.3333 | 33694252.2245 | 34098966.3333 | 33613337.6378
4th Dilution Standard Transfer Volume (mL): | 1 | Mass of RS (mg): | 19.04 |  | 20.35
4th Dilution Standard Final Volume (mL): | 1 | Mass of WRS as free base (mg): | 19.04 |  | 20.35
Standard Dilution Factor | 100 | Purity correction (mg): | 18.9829 |  | 20.289
If there are no serial dilutions, or only one dilution, enter 1 in all boxes not used. |  | Concentration (mg/mL): | 0.18983 |  | 0.20289
|  | Desired Concentration (mg/mL): | 0.2
|  | Desired Weight as free base (mg): | 20
|  | Desired Weight as salt (mg): | 20
|  | Average Normalised Response: | 33653794.9311
|  | RSD: | 0.3158%
|  | n: | 6
Analysis Data | Determination of Content of Active Ingredient in the Sample
Label Claim: | Each dispersible tablet contains:Lamivudine 30mg,Nevirapine 50mg and Zidovudine 60mg
Each Tablet contains | 50 | Nevirapine
Average Tablet Content Weight (mg): | 349.204
Initial Sample dilution Volume (mL): | 100 |  | Powder Weight (mg) | Injection | Response: | Determined Amt (mg) | % Assay
1st Dilution Sample transfer Volume (mL): | 5 | Assay Smp A | 350.55 | 1 | 42217728 | 49.9862 | 99.9724
1st Dilution Sample Final Volume (mL): | 10 |  |  | 2 | 42282606 | 50.063 | 100.126
2nd Dilution Sample Transfer Volume (mL): | 1 |  |  | 3 | 42053664 | 49.7919 | 99.5839
2nd Dilution Sample Final Volume (mL): | 1 |  |  | 4 |  | - | -
3rd Dilution Sample Transfer Volume (mL: | 1 | Assay Smp B | 352.54 | 1 | 41861905 | 49.2851 | 98.5702
3rd Dilution Sample Final Volume (mL): | 1 |  |  | 2 | 41647094 | 49.0322 | 98.0644
4th Dilution Sample Transfer Volume (mL): | 1 |  |  | 3 | 41760462 | 49.1657 | 98.3314
4th Dilution Sample Final Volume (mL): | 1 |  |  | 4 |  | - | -
Sample Dilution Factor | 200 | Assay Smp C | 355.18 | 1 | 42326717 | 49.462 | 98.9239
Desired Sample Weight (mg): | 279.3632 |  |  | 2 | 42266606 | 49.3917 | 98.7834
If there are no serial dilutions, or only one dilution, enter 1 in all boxes not used. |  |  |  | 3 | 42322324 | 49.4568 | 98.9136
|  |  |  | 4 |  | - | -
[5 empty] | Average: | 49.515 | 99.0299
[5 empty] | RSD: | 0.7241% | 0.7241%
[5 empty] | n: | 9 | 9
Comment: | The content of | Nevirapine |  | in the sample as a percentage of the stated label claim is |  | 99.0299
DISSOLUTION: | Determination of Active Ingredient Dissolved
Reference Substance:
Code:
% age Purity:
% Water content: | 0 | If correction for water content is not needed please enter 0
% Purity corrected for water: | 0
Mwt of compound in free base form: | 1 | Enter molecular mass of compound in free base form. If salt convertion is NOT needed, enter 1.
Mwt of compound in salt form: | 1 | Enter molecular mass of compound in salt form. If salt convertion is NOT needed, enter 1.
1 mg of salt is equivalent to | 1 | free base
Initial Standard dilution volume (mL): | 1 |  | Standard A |  | Standard B
1st Dilution Standard transfer Volume (mL: | 1 | Injection | Response: | Normalised Response: | Response: | Normalised Response: |  | Std Response Deviation
1st Dilution Standard Final Volume (mL): | 1 | 1 |  | - |  | -
2nd Dilution Standard Transfer Volume (mL): | 1 | 2 |  | - |  | - |  | #DIV/0!
2nd Dilution Standard Final Volume (mL): | 1 | 3 |  | - |  | -
3rd Dilution Standard Volume (mL: | 1 | 4 |  | - |  | -
3rd Dilution Standard Final Volume (mL): | 1 | Average: | #DIV/0! | #DIV/0! | #DIV/0! | #DIV/0!
4th Dilution Standard Transfer Volume (mL): | 1 | Amt of RS (mg): | 25.12 |  | 25.78
4th Dilution Standard Final Volume (mL): | 1 | Amt of RS as free base (mg): | 25.12 |  | 25.78
Standard Dilution Factor | 1 | Purity correction: | 0 |  | 0
If there are no serial dilutions, or only one dilution, enter 1 in all boxes not used. |  | Conc (mg/mL): | 0 |  | 0
|  | Desired Concentration (mg/mL): | 50
|  | Desired Weight as free base (mg): | 50
|  | Desired Weight as salt (mg): | 50
|  | Average Normalised Peak Area: | #DIV/0!
|  | RSD: | #DIV/0!
|  | n: | 0
Medium Volume (mL): | 1 | Unit No. | Response: | Amt Released (mg): | %age Released:
1st Dilution Sample transfer Volume (mL: | 1 | 1 |  | - | -
1st Dilution Sample Final Volume (mL): | 1 | 2 |  | - | -
2nd Dilution Sample Transfer Volume (mL): | 1 | 3 |  | - | -
2nd Dilution Sample Final Volume (mL): | 1 | 4 |  | - | -
3rd Dilution Sample Transfer Volume (mL: | 1 | 5 |  | - | -
3rd Dilution Sample Final Volume (mL): | 1 | 6 |  | - | -
4th Dilution Sample Transfer Volume (mL): | 1
4th Dilution Sample Final Volume (mL): | 1 |  | Average: | #DIV/0! | #DIV/0!
Sample Dilution Factor | 1 |  | RSD: | #DIV/0! | #DIV/0!
If there are no serial dilutions, or only one dilution, enter 1 in all boxes not used. |  |  | n: | 0 | 0
Range
|  |  | Minimum: | 0 | 0
|  |  | Maximum: | 0 | 0
Comment: | The amount of | Nevirapine |  | dissolved as a percentage of the stated label claim is |  | #DIV/0!
| Range: | Minimum | 0 | Maximum | 0
| Name |  |  | Date |  | Signature
Analysed by:
Reviewed By:
0

## Zidovudine
National Quality Control Laboratory
Laboratory Data Calculation Spreadsheet
Please enter the required information in the cells highlighted in green
Analysis Report
Sample Name: | LAMIVUDINE 150MG + ZIDOVUDINE 300MG + NEVIRAPINE 200MG TABLETS
Laboratory Ref No: | NDQB201707048 | 1
Active Ingredient: | Zidovudine
Label Claim: | Each dispersible tablet contains:Lamivudine 30mg,Nevirapine 50mg and Zidovudine 60mg
Date Analysis Started: | 2017-08-28
Date Analysis Completed: | 2017-08-31
Analysis Data
Reference Substance: | Zidovudine
Code: | Z1-3
% age Purity: | 99.65
% Water content: | 0 | If correction for water content is not needed please enter 0
% Purity corrected for water: | 99.65
Mwt of compound in free base form: | 1 | Enter molecular mass of compound in free base form. If salt conversion is NOT needed, enter 1.
Mwt of compound in salt form: | 1 | Enter molecular mass of compound in salt form. If salt conversion is NOT needed, enter 1.
1 mg of salt is equivalent to | 1 | free base
Initial Standard dilution volume (mL): | 20 |  | Standard A |  | Standard B
1st Dilution Standard transfer Volume (mL: | 4 | Injection | Response: | Normalised Response: | Response: | Normalised Response: |  | Std Response Deviation
1st Dilution Standard Final Volume (mL): | 20 | 1 | 66843689 | 67984929.3473 | 68160735 | 67902186.1094
2nd Dilution Standard Transfer Volume (mL): | 1 | 2 | 66995928 | 68139767.5649 | 67668534 | 67411852.1377 |  | 0.4726%
2nd Dilution Standard Final Volume (mL): | 1 | 3 | 66943237 | 68086176.9572 | 68210367 | 67951629.8441
3rd Dilution Standard Volume (mL: | 1 | 4 |  | - |  | -
3rd Dilution Standard Final Volume (mL): | 1 | Average: | 66927618 | 68070291.2898 | 68013212 | 67755222.697
4th Dilution Standard Transfer Volume (mL): | 1 | Mass of RS (mg): | 29.6 |  | 30.22
4th Dilution Standard Final Volume (mL): | 1 | Mass of WRS as free base (mg): | 29.6 |  | 30.22
Standard Dilution Factor | 100 | Purity correction (mg): | 29.4964 |  | 30.1142
If there are no serial dilutions, or only one dilution, enter 1 in all boxes not used. |  | Concentration (mg/mL): | 0.29496 |  | 0.30114
|  | Desired Concentration (mg/mL): | 0.3
|  | Desired Weight as free base (mg): | 30
|  | Desired Weight as salt (mg): | 30
|  | Average Normalised Response: | 67912756.9934
|  | RSD: | 0.3836%
|  | n: | 6
Analysis Data | Determination of Content of Active Ingredient in the Sample
Label Claim: | Each dispersible tablet contains:Lamivudine 30mg,Nevirapine 50mg and Zidovudine 60mg
Each Tablet contains | 60 | Zidovudine
Average Tablet Content Weight (mg): | 349.204
Initial Sample dilution Volume (mL): | 100 |  | Powder Weight (mg) | Injection | Response: | Determined Amt (mg) | % Assay
1st Dilution Sample transfer Volume (mL): | 5 | Assay Smp A | 350.55 | 1 | 66675177 | 58.6804 | 97.8007
1st Dilution Sample Final Volume (mL): | 10 |  |  | 2 | 66779991 | 58.7727 | 97.9545
2nd Dilution Sample Transfer Volume (mL): | 1 |  |  | 3 | 66419278 | 58.4552 | 97.4254
2nd Dilution Sample Final Volume (mL): | 1 |  |  | 4 |  | - | -
3rd Dilution Sample Transfer Volume (mL: | 1 | Assay Smp B | 352.54 | 1 |  | - | -
3rd Dilution Sample Final Volume (mL): | 1 |  |  | 2 |  | - | -
4th Dilution Sample Transfer Volume (mL): | 1 |  |  | 3 |  | - | -
4th Dilution Sample Final Volume (mL): | 1 |  |  | 4 |  | - | -
Sample Dilution Factor | 200 | Assay Smp C | 355.18 | 1 | 66418056 | 57.6922 | 96.1536
Desired Sample Weight (mg): | 349.204 |  |  | 2 | 66322969 | 57.6096 | 96.0159
If there are no serial dilutions, or only one dilution, enter 1 in all boxes not used. |  |  |  | 3 | 66412161 | 57.687 | 96.1451
|  |  |  | 4 |  | - | -
[5 empty] | Average: | 58.1495 | 96.9159
[5 empty] | RSD: | 0.9351% | 0.9351%
[5 empty] | n: | 6 | 6
Comment: | The content of | Zidovudine |  | in the sample as a percentage of the stated label claim is |  | 96.9159
DISSOLUTION: | Determination of Active Ingredient Dissolved
Reference Substance:
Code:
% age Purity:
% Water content: | 0 | If correction for water content is not needed please enter 0
% Purity corrected for water: | 0
Mwt of compound in free base form: | 1 | Enter molecular mass of compound in free base form. If salt convertion is NOT needed, enter 1.
Mwt of compound in salt form: | 1 | Enter molecular mass of compound in salt form. If salt convertion is NOT needed, enter 1.
1 mg of salt is equivalent to | 1 | free base
Initial Standard dilution volume (mL): | 1 |  | Standard A |  | Standard B
1st Dilution Standard transfer Volume (mL: | 1 | Injection | Response: | Normalised Response: | Response: | Normalised Response: |  | Std Response Deviation
1st Dilution Standard Final Volume (mL): | 1 | 1 |  | - |  | -
2nd Dilution Standard Transfer Volume (mL): | 1 | 2 |  | - |  | - |  | #DIV/0!
2nd Dilution Standard Final Volume (mL): | 1 | 3 |  | - |  | -
3rd Dilution Standard Volume (mL: | 1 | 4 |  | - |  | -
3rd Dilution Standard Final Volume (mL): | 1 | Average: | #DIV/0! | #DIV/0! | #DIV/0! | #DIV/0!
4th Dilution Standard Transfer Volume (mL): | 1 | Amt of RS (mg):
4th Dilution Standard Final Volume (mL): | 1 | Amt of RS as free base (mg): | 0 |  | 0
Standard Dilution Factor | 1 | Purity correction: | 0 |  | 0
If there are no serial dilutions, or only one dilution, enter 1 in all boxes not used. |  | Conc (mg/mL): | 0 |  | 0
|  | Desired Concentration (mg/mL): | 60
|  | Desired Weight as free base (mg): | 60
|  | Desired Weight as salt (mg): | 60
|  | Average Normalised Peak Area: | #DIV/0!
|  | RSD: | #DIV/0!
|  | n: | 0
Medium Volume (mL): | 1 | Unit No. | Response: | Amt Released (mg): | %age Released:
1st Dilution Sample transfer Volume (mL: | 1 | 1 |  | - | -
1st Dilution Sample Final Volume (mL): | 1 | 2 |  | - | -
2nd Dilution Sample Transfer Volume (mL): | 1 | 3 |  | - | -
2nd Dilution Sample Final Volume (mL): | 1 | 4 |  | - | -
3rd Dilution Sample Transfer Volume (mL: | 1 | 5 |  | - | -
3rd Dilution Sample Final Volume (mL): | 1 | 6 |  | - | -
4th Dilution Sample Transfer Volume (mL): | 1
4th Dilution Sample Final Volume (mL): | 1 |  | Average: | #DIV/0! | #DIV/0!
Sample Dilution Factor | 1 |  | RSD: | #DIV/0! | #DIV/0!
If there are no serial dilutions, or only one dilution, enter 1 in all boxes not used. |  |  | n: | 0 | 0
Range
|  |  | Minimum: | 0 | 0
|  |  | Maximum: | 0 | 0
Comment: | The amount of | Zidovudine |  | dissolved as a percentage of the stated label claim is |  | #DIV/0!
| Range: | Minimum | 0 | Maximum | 0
| Name |  |  | Date |  | Signature
Analysed by:
Reviewed By:
0