## SST Lamivudine
HPLC System Suitability Report
Analysis Data | Assay
Sample(s) | LAMIVUDINE/ZIDOVUDINE DISPERSIBLE TABLETS 30 MG/60 MG
Reference Substance: | LAMIVUDINE
% age Purity: | 99.3
Weight (mg): | 14.12
Standard Conc (mg/mL): | 0.1412
Injection Number | Peak Areas | Theoretical Plates (USP) | Tailing Factor (Assym) | Retention Times (min)
1 | 35694733 | 6558.2 | 1.1 | 3.6
2 | 35849272 | 6564 | 1.1 | 3.6
3 | 35754264 | 6545.8 | 1.1 | 3.6
4 | 35583708 | 6554.4 | 1.1 | 3.6
5 | 35747739 | 6551.2 | 1.1 | 3.6
6 | 35657854 | 6544 | 1.1 | 3.6
Averages: | 35714595 | 6552.9333 | 1.1 | 3.6
RSD: | 0.2553%
n: | 6
Summary: | The RSD of the peak areas for six replicate injections of SST Std is less than 2.0%.
The number of Theoretical Plates (USP) for all peaks is greater than 2000
The Assymetry of all peaks were below 2.0
Resolution between peak pair of Lamivudine and Zidovudine is NLT 3.0
Analysis Data | Dissolution
Reference Substance:
% age Purity:
Weight (mg):
Standard Conc (mg/mL):
Injection Number | Peak Areas | Theoretical Plates (USP) | Tailing Factor (Assym) | Retention Times (min)
1
2
3
4
5
6
Averages: | #DIV/0! | #DIV/0! | #DIV/0! | #DIV/0!
RSD: | #DIV/0!
n: | 0
Summary: | The RSD of the peak areas for six replicate injections of SST Std is less than 2.0%.
The number of Theoretical Plates (USP) for all peaks is greater than 2000
The Assymetry of all peaks were below 2.0
Resolution between peak pair of Lamivudine and Zidovudine is NLT 8.0
| Name |  |  | Date | Signature
Analysed by: | RUTTO KENNEDY |  |  | 21/08/2017
Reviewed By:

## SST Zidovudine
HPLC System Suitability Report
Analysis Data | Assay
Sample(s) | LAMIVUDINE/ZIDOVUDINE DISPERSIBLE TABLETS 30 MG/60 MG
Reference Substance: | ZIDOVUDINE
% age Purity: | 99.65
Weight (mg): | 28.3
Standard Conc (mg/mL): | 0.283
Injection Number | Peak Areas | Theoretical Plates (USP) | Tailing Factor (Assym) | Resolution(USP) | Retention Times (min)
1 | 63567126 | 7747.7 | 1.1 | 5.4 | 4.7
2 | 63840187 | 7735 | 1.1 | 5.4 | 4.7
3 | 63676430 | 7719.5 | 1.1 | 5.4 | 4.7
4 | 63355953 | 7706.9 | 1.1 | 5.4 | 4.7
5 | 63656313 | 7731.5 | 1.1 | 5.4 | 4.7
6 | 63514299 | 7715 | 1.1 | 5.4 | 4.7
Averages: | 63601718 | 7725.9333 | 1.1 | 5.4 | 4.7
RSD: | 0.258%
n: | 6
Summary: | The RSD of the peak areas for six replicate injections of SST Std is less than 2.0%.
The number of Theoretical Plates (USP) for all peaks is greater than 2000
The Assymetry of all peaks were below 2.0
Resolution between peak pair of Lamivudine and Zidovudine is NLT 3.0
Analysis Data | Dissolution
Reference Substance:
% age Purity:
Weight (mg):
Standard Conc (mg/mL):
Injection Number | Peak Areas | Theoretical Plates (USP) | Tailing Factor (Assym) |  | Retention Times (min)
1
2
3
4
5
6
Averages: | #DIV/0! | #DIV/0! | #DIV/0! |  | #DIV/0!
RSD: | #DIV/0!
n: | 0
Summary: | The RSD of the peak areas for six replicate injections of SST Std is less than 2.0%.
The number of Theoretical Plates (USP) for all peaks is greater than 2000
The Assymetry of all peaks were below 2.0
Resolution between peak pair of Lamivudine and Zidovudine is NLT 8.0
| Name |  |  |  | Date | Signature
Analysed by: | RUTTO KENNEDY |  |  |  | 21/08/2017
Reviewed By:

## Uniformity
Please enter the required information in the cells highlighted in green
Uniformity of Weight Test Report
Sample Name: |  | LAMIVUDINE/ZIDOVUDINE DISPERSIBLE TABLETS 30 MG/60 MG
Laboratory Ref No: |  | NDQB201707049
Active Ingredient: |  | LAMIVUDINE & ZIDOVUDINE
Label Claim: |  | Each dispersible tablet contains: Lamivudine USP 30 mg and Zidovudine USP 60 mg.
Date Analysis Started: |  | 2017-07-19 15:20:56
Date Analysis Completed: |  | #REF!
Analysis Data |  | Uniformity of weight
|  | Tablet weight (mg) | % Deviation
|  | 251.2 | -0.3807%
|  | 252.4 | 0.09518%
|  | 251.1 | -0.4204%
|  | 255.3 | 1.245%
|  | 256.6 | 1.761%
|  | 253.4 | 0.4918%
|  | 250.1 | -0.8169%
|  | 247.7 | -1.769%
|  | 253.6 | 0.5711%
|  | 254.3 | 0.8487%
|  | 256.5 | 1.721%
|  | 252.4 | 0.09518%
|  | 245.2 | -2.76%
|  | 251.8 | -0.1428%
|  | 248.1 | -1.61%
|  | 249.5 | -1.055%
|  | 251.3 | -0.3411%
|  | 254.8 | 1.047%
|  | 256 | 1.523%
|  | 251.9 | -0.1031%
| Total | 5043.2
| Average | 252.16
| Average | % Deviation from mean
| 252.16 | -5% | 239.552
|  | 5% | 264.768
| Name |  | Date | Signature
Analysed by:
Reviewed By:

## Lamivudine
National Quality Control Laboratory
Laboratory Data Calculation Spreadsheet
Please enter the required information in the cells highlighted in green
Analysis Report
Sample Name: | LAMIVUDINE/ZIDOVUDINE DISPERSIBLE TABLETS 30 MG/60 MG
Laboratory Ref No: | NDQB201707049 | 1
Active Ingredient: | LAMIVUDINE
Label Claim: | Each dispersible tablet contains: Lamivudine USP 30 mg and Zidovudine USP 60 mg.
Date Analysis Started: | 2017-08-17
Date Analysis Completed: | 2017-08-21
Analysis Data
Reference Substance: | LAMIVUDINE
Code: | L3-10
% age Purity: | 99.3
% Water content: | 0 | If correction for water content is not needed please enter 0
% Purity corrected for water: | 99.3
Mwt of compound in free base form: | 1 | Enter molecular mass of compound in free base form. If salt conversion is NOT needed, enter 1.
Mwt of compound in salt form: | 1 | Enter molecular mass of compound in salt form. If salt conversion is NOT needed, enter 1.
1 mg of salt is equivalent to | 1 | free base
Initial Standard dilution volume (mL): | 20 |  | Standard A |  | Standard B
1st Dilution Standard transfer Volume (mL: | 4 | Injection | Response: | Normalised Response: | Response: | Normalised Response: |  | Std Response Deviation
1st Dilution Standard Final Volume (mL): | 20 | 1 | 35347762 | 37815446.7961 | 39635994 | 38777916.2688
2nd Dilution Standard Transfer Volume (mL): | 1 | 2 | 35390697 | 37861379.1584 | 39651164 | 38792757.8542 |  | 2.822%
2nd Dilution Standard Final Volume (mL): | 1 | 3 | 35342713 | 37810045.3172 | 39704949 | 38845378.4653
3rd Dilution Standard Volume (mL: | 1 | 4 |  | - |  | -
3rd Dilution Standard Final Volume (mL): | 1 | Average: | 35360390.6667 | 37828957.0906 | 39664035.6667 | 38805350.8628
4th Dilution Standard Transfer Volume (mL): | 1 | Mass of RS (mg): | 14.12 |  | 15.44
4th Dilution Standard Final Volume (mL): | 1 | Mass of WRS as free base (mg): | 14.12 |  | 15.44
Standard Dilution Factor | 100 | Purity correction (mg): | 14.0212 |  | 15.3319
If there are no serial dilutions, or only one dilution, enter 1 in all boxes not used. |  | Concentration (mg/mL): | 0.14021 |  | 0.15332
|  | Desired Concentration (mg/mL): | 0.15
|  | Desired Weight as free base (mg): | 15
|  | Desired Weight as salt (mg): | 15
|  | Average Normalised Response: | 38317153.9767
|  | RSD: | 1.398%
|  | n: | 6
Analysis Data | Determination of Content of Active Ingredient in the Sample
Label Claim: | Each dispersible tablet contains: Lamivudine USP 30 mg and Zidovudine USP 60 mg.
Each Tablet contains | 30 | LAMIVUDINE
Average Tablet Content Weight (mg): | 252.16
Initial Sample dilution Volume (mL): | 100 |  | Powder Weight (mg) | Injection | Response: | Determined Amt (mg) | % Assay
1st Dilution Sample transfer Volume (mL): | 5 | Assay Smp A | 252.39 | 1 | 36639114 | 28.6601 | 95.5335
1st Dilution Sample Final Volume (mL): | 10 |  |  | 2 | 36505165 | 28.5553 | 95.1843
2nd Dilution Sample Transfer Volume (mL): | 1 |  |  | 3 | 36595144 | 28.6257 | 95.4189
2nd Dilution Sample Final Volume (mL): | 1 |  |  | 4 |  | - | -
3rd Dilution Sample Transfer Volume (mL: | 1 | Assay Smp B | 259.77 | 1 | 37639675 | 28.6063 | 95.3542
3rd Dilution Sample Final Volume (mL): | 1 |  |  | 2 | 37426137 | 28.444 | 94.8132
4th Dilution Sample Transfer Volume (mL): | 1 |  |  | 3 | 37672412 | 28.6311 | 95.4371
4th Dilution Sample Final Volume (mL): | 1 |  |  | 4 |  | - | -
Sample Dilution Factor | 200 | Assay Smp C | 253.55 | 1 | 36324935 | 28.2843 | 94.281
Desired Sample Weight (mg): | 252.16 |  |  | 2 | 36455779 | 28.3862 | 94.6206
If there are no serial dilutions, or only one dilution, enter 1 in all boxes not used. |  |  |  | 3 | 36385723 | 28.3316 | 94.4388
|  |  |  | 4 |  | - | -
[5 empty] | Average: | 28.5027 | 95.0091
[5 empty] | RSD: | 0.5021% | 0.5021%
[5 empty] | n: | 9 | 9
Comment: | The content of | LAMIVUDINE |  | in the sample as a percentage of the stated label claim is |  | 95.0091
DISSOLUTION: | Determination of Active Ingredient Dissolved
Reference Substance: | LAMIVUDINE
Code: | L3-10
% age Purity: | 99.3
% Water content: | 0 | If correction for water content is not needed please enter 0
% Purity corrected for water: | 99.3
Mwt of compound in free base form: | 1 | Enter molecular mass of compound in free base form. If salt convertion is NOT needed, enter 1.
Mwt of compound in salt form: | 1 | Enter molecular mass of compound in salt form. If salt convertion is NOT needed, enter 1.
1 mg of salt is equivalent to | 1 | free base
Initial Standard dilution volume (mL): | 1 |  | Standard A |  | Standard B
1st Dilution Standard transfer Volume (mL: | 1 | Injection | Response: | Normalised Response: | Response: | Normalised Response: |  | Std Response Deviation
1st Dilution Standard Final Volume (mL): | 1 | 1 |  | - |  | -
2nd Dilution Standard Transfer Volume (mL): | 1 | 2 |  | - |  | - |  | #DIV/0!
2nd Dilution Standard Final Volume (mL): | 1 | 3 |  | - |  | -
3rd Dilution Standard Volume (mL: | 1 | 4 |  | - |  | -
3rd Dilution Standard Final Volume (mL): | 1 | Average: | #DIV/0! | #DIV/0! | #DIV/0! | #DIV/0!
4th Dilution Standard Transfer Volume (mL): | 1 | Amt of RS (mg): | 25.12 |  | 25.78
4th Dilution Standard Final Volume (mL): | 1 | Amt of RS as free base (mg): | 25.12 |  | 25.78
Standard Dilution Factor | 1 | Purity correction: | 24.9442 |  | 25.5995
If there are no serial dilutions, or only one dilution, enter 1 in all boxes not used. |  | Conc (mg/mL): | 24.9442 |  | 25.5995
|  | Desired Concentration (mg/mL): | 30
|  | Desired Weight as free base (mg): | 30
|  | Desired Weight as salt (mg): | 30
|  | Average Normalised Peak Area: | #DIV/0!
|  | RSD: | #DIV/0!
|  | n: | 0
Medium Volume (mL): | 1 | Unit No. | Response: | Amt Released (mg): | %age Released:
1st Dilution Sample transfer Volume (mL: | 1 | 1 |  | - | -
1st Dilution Sample Final Volume (mL): | 1 | 2 |  | - | -
2nd Dilution Sample Transfer Volume (mL): | 1 | 3 |  | - | -
2nd Dilution Sample Final Volume (mL): | 1 | 4 |  | - | -
3rd Dilution Sample Transfer Volume (mL: | 1 | 5 |  | - | -
3rd Dilution Sample Final Volume (mL): | 1 | 6 |  | - | -
4th Dilution Sample Transfer Volume (mL): | 1
4th Dilution Sample Final Volume (mL): | 1 |  | Average: | #DIV/0! | #DIV/0!
Sample Dilution Factor | 1 |  | RSD: | #DIV/0! | #DIV/0!
If there are no serial dilutions, or only one dilution, enter 1 in all boxes not used. |  |  | n: | 0 | 0
Range
|  |  | Minimum: | 0 | 0
|  |  | Maximum: | 0 | 0
Comment: | The amount of | LAMIVUDINE |  | dissolved as a percentage of the stated label claim is |  | #DIV/0!
| Range: | Minimum | 0 | Maximum | 0
| Name |  |  | Date |  | Signature
Analysed by:
Reviewed By:
0

## Zidovudine
National Quality Control Laboratory
Laboratory Data Calculation Spreadsheet
Please enter the required information in the cells highlighted in green
Analysis Report
Sample Name: | LAMIVUDINE/ZIDOVUDINE DISPERSIBLE TABLETS 30 MG/60 MG
Laboratory Ref No: | NDQB201707049 | 1
Active Ingredient: | ZIDOVUDINE
Label Claim: | Each dispersible tablet contains: Lamivudine USP 30 mg and Zidovudine USP 60 mg.
Date Analysis Started: | 2017-08-17
Date Analysis Completed: | 2017-08-21
Analysis Data
Reference Substance: | ZIDOVUDINE
Code: | Z1-3
% age Purity: | 99.65
% Water content: | 0 | If correction for water content is not needed please enter 0
% Purity corrected for water: | 99.65
Mwt of compound in free base form: | 1 | Enter molecular mass of compound in free base form. If salt conversion is NOT needed, enter 1.
Mwt of compound in salt form: | 1 | Enter molecular mass of compound in salt form. If salt conversion is NOT needed, enter 1.
1 mg of salt is equivalent to | 1 | free base
Initial Standard dilution volume (mL): | 20 |  | Standard A |  | Standard B
1st Dilution Standard transfer Volume (mL: | 4 | Injection | Response: | Normalised Response: | Response: | Normalised Response: |  | Std Response Deviation
1st Dilution Standard Final Volume (mL): | 20 | 1 | 62955457 | 66971634.2889 | 69710355 | 68049803.6903
2nd Dilution Standard Transfer Volume (mL): | 1 | 2 | 63023903 | 67044446.7296 | 69721299 | 68060486.9963 |  | 1.799%
2nd Dilution Standard Final Volume (mL): | 1 | 3 | 62927122 | 66941491.6873 | 69828453 | 68165088.5102
3rd Dilution Standard Volume (mL: | 1 | 4 |  | - |  | -
3rd Dilution Standard Final Volume (mL): | 1 | Average: | 62968827.3333 | 66985857.5686 | 69753369 | 68091793.0656
4th Dilution Standard Transfer Volume (mL): | 1 | Mass of RS (mg): | 28.3 |  | 30.84
4th Dilution Standard Final Volume (mL): | 1 | Mass of WRS as free base (mg): | 28.3 |  | 30.84
Standard Dilution Factor | 100 | Purity correction (mg): | 28.201 |  | 30.7321
If there are no serial dilutions, or only one dilution, enter 1 in all boxes not used. |  | Concentration (mg/mL): | 0.28201 |  | 0.30732
|  | Desired Concentration (mg/mL): | 0.3
|  | Desired Weight as free base (mg): | 30
|  | Desired Weight as salt (mg): | 30
|  | Average Normalised Response: | 67538825.3171
|  | RSD: | 0.9002%
|  | n: | 6
Analysis Data | Determination of Content of Active Ingredient in the Sample
Label Claim: | Each dispersible tablet contains: Lamivudine USP 30 mg and Zidovudine USP 60 mg.
Each Tablet contains | 60 | ZIDOVUDINE
Average Tablet Content Weight (mg): | 252.16
Initial Sample dilution Volume (mL): | 100 |  | Powder Weight (mg) | Injection | Response: | Determined Amt (mg) | % Assay
1st Dilution Sample transfer Volume (mL): | 5 | Assay Smp A | 252.39 | 1 | 66736723 | 59.2334 | 98.7223
1st Dilution Sample Final Volume (mL): | 10 |  |  | 2 | 66483423 | 59.0086 | 98.3476
2nd Dilution Sample Transfer Volume (mL): | 1 |  |  | 3 | 66648345 | 59.155 | 98.5916
2nd Dilution Sample Final Volume (mL): | 1 |  |  | 4 |  | - | -
3rd Dilution Sample Transfer Volume (mL: | 1 | Assay Smp B | 259.77 | 1 | 69252818 | 59.7204 | 99.5339
3rd Dilution Sample Final Volume (mL): | 1 |  |  | 2 | 68897486 | 59.4139 | 99.0232
4th Dilution Sample Transfer Volume (mL): | 1 |  |  | 3 | 69298025 | 59.7593 | 99.5989
4th Dilution Sample Final Volume (mL): | 1 |  |  | 4 |  | - | -
Sample Dilution Factor | 200 | Assay Smp C | 253.55 | 1 | 66679801 | 58.9121 | 98.1869
Desired Sample Weight (mg): | 252.16 |  |  | 2 | 66889681 | 59.0975 | 98.4959
If there are no serial dilutions, or only one dilution, enter 1 in all boxes not used. |  |  |  | 3 | 66762808 | 58.9855 | 98.3091
|  |  |  | 4 |  | - | -
[5 empty] | Average: | 59.254 | 98.7566
[5 empty] | RSD: | 0.5278% | 0.5278%
[5 empty] | n: | 9 | 9
Comment: | The content of | ZIDOVUDINE |  | in the sample as a percentage of the stated label claim is |  | 98.7566
DISSOLUTION: | Determination of Active Ingredient Dissolved
Reference Substance: | ZIDOVUDINE
Code: | Z1-3
% age Purity: | 99.65
% Water content: | 0 | If correction for water content is not needed please enter 0
% Purity corrected for water: | 99.65
Mwt of compound in free base form: | 1 | Enter molecular mass of compound in free base form. If salt convertion is NOT needed, enter 1.
Mwt of compound in salt form: | 1 | Enter molecular mass of compound in salt form. If salt convertion is NOT needed, enter 1.
1 mg of salt is equivalent to | 1 | free base
Initial Standard dilution volume (mL): | 1 |  | Standard A |  | Standard B
1st Dilution Standard transfer Volume (mL: | 1 | Injection | Response: | Normalised Response: | Response: | Normalised Response: |  | Std Response Deviation
1st Dilution Standard Final Volume (mL): | 1 | 1 |  | - |  | -
2nd Dilution Standard Transfer Volume (mL): | 1 | 2 |  | - |  | - |  | #DIV/0!
2nd Dilution Standard Final Volume (mL): | 1 | 3 |  | - |  | -
3rd Dilution Standard Volume (mL: | 1 | 4 |  | - |  | -
3rd Dilution Standard Final Volume (mL): | 1 | Average: | #DIV/0! | #DIV/0! | #DIV/0! | #DIV/0!
4th Dilution Standard Transfer Volume (mL): | 1 | Amt of RS (mg): | 25.12 |  | 25.78
4th Dilution Standard Final Volume (mL): | 1 | Amt of RS as free base (mg): | 25.12 |  | 25.78
Standard Dilution Factor | 1 | Purity correction: | 25.0321 |  | 25.6898
If there are no serial dilutions, or only one dilution, enter 1 in all boxes not used. |  | Conc (mg/mL): | 25.0321 |  | 25.6898
|  | Desired Concentration (mg/mL): | 60
|  | Desired Weight as free base (mg): | 60
|  | Desired Weight as salt (mg): | 60
|  | Average Normalised Peak Area: | #DIV/0!
|  | RSD: | #DIV/0!
|  | n: | 0
Medium Volume (mL): | 1 | Unit No. | Response: | Amt Released (mg): | %age Released:
1st Dilution Sample transfer Volume (mL: | 1 | 1 |  | - | -
1st Dilution Sample Final Volume (mL): | 1 | 2 |  | - | -
2nd Dilution Sample Transfer Volume (mL): | 1 | 3 |  | - | -
2nd Dilution Sample Final Volume (mL): | 1 | 4 |  | - | -
3rd Dilution Sample Transfer Volume (mL: | 1 | 5 |  | - | -
3rd Dilution Sample Final Volume (mL): | 1 | 6 |  | - | -
4th Dilution Sample Transfer Volume (mL): | 1
4th Dilution Sample Final Volume (mL): | 1 |  | Average: | #DIV/0! | #DIV/0!
Sample Dilution Factor | 1 |  | RSD: | #DIV/0! | #DIV/0!
If there are no serial dilutions, or only one dilution, enter 1 in all boxes not used. |  |  | n: | 0 | 0
Range
|  |  | Minimum: | 0 | 0
|  |  | Maximum: | 0 | 0
Comment: | The amount of | ZIDOVUDINE |  | dissolved as a percentage of the stated label claim is |  | #DIV/0!
| Range: | Minimum | 0 | Maximum | 0
| Name |  |  | Date |  | Signature
Analysed by:
Reviewed By:
0