## SST Lamivudine
HPLC System Suitability Report
Analysis Data | Assay
Sample(s) | LAMIVUDINE, ZIDOVUDINE AND NEVIRAPINE DISPERSIBLE TABLETS
Reference Substance: | NDQB201707055
% age Purity: | 99.39
Weight (mg): | 14.63
Standard Conc (mg/mL): | 0.1463
2017-07-20 09:39:30
Injection Number | Peak Areas | Theoretical Plates (USP) | Tailing Factor (Assym) | Retention Times (min)
1 | 37564202 | 7643.7 | 1.1 | 3.9
2 | 37515187 | 7668.1 | 1.1 | 3.9
3 | 37550583 | 7652.1 | 1.1 | 3.9
4 | 37559317 | 7644.9 | 1.1 | 3.9
5 | 37452675 | 7607 | 1.1 | 3.9
6 | 37558585 | 7598.7 | 1.1 | 3.9
Averages: | 37533424.8333 | 7635.75 | 1.1 | 3.9
RSD: | 0.1155%
n: | 6
Summary: | The RSD of the peak areas for six replicate injections of SST Std is less than 2.0%.
The number of Theoretical Plates (USP) for all peaks is greater than 2000
The Assymetry of all peaks were below 2.0
Analysis Data | Dissolution
Reference Substance:
% age Purity:
Weight (mg):
Standard Conc (mg/mL):
Injection Number | Peak Areas | Theoretical Plates (USP) | Tailing Factor (Assym) | Retention Times (min)
1
2
3
4
5
6
Averages: | #DIV/0! | #DIV/0! | #DIV/0! | #DIV/0!
RSD: | #DIV/0!
n: | 0
Summary: | The RSD of the peak areas for six replicate injections of SST Std is less than 2.0%.
The number of Theoretical Plates (USP) for all peaks is greater than 2000
The Assymetry of all peaks were below 2.0
| Name |  |  | Date | Signature
Analysed by:
Reviewed By:

## SST Zidovudine
HPLC System Suitability Report
Analysis Data | Assay
Sample(s) | LAMIVUDINE, ZIDOVUDINE AND NEVIRAPINE DISPERSIBLE TABLETS
Reference Substance: | NDQB201707055
% age Purity: | 99.65
Weight (mg): | 29.6
Standard Conc (mg/mL): | 0.296
2017-07-20 09:39:30
Injection Number | Peak Areas | Theoretical Plates (USP) | Tailing Factor (Assym) | Retention Times (min) | Peak Resolution (USP)
1 | 67003804 | 8793.3 | 1.1 | 5.7 | 5.7
2 | 66917929 | 8809.3 | 1.1 | 5.7 | 5.7
3 | 66974919 | 8778.3 | 1.1 | 5.7 | 5.7
4 | 67001546 | 8787.8 | 1.1 | 5.7 | 5.7
5 | 66815267 | 8735.9 | 1.1 | 5.7 | 5.7
6 | 67001712 | 8714.5 | 1.1 | 5.7 | 5.7
Averages: | 66952529.5 | 8769.85 | 1.1 | 5.7 | 5.7
RSD: | 0.1118%
n: | 6
Summary: | The RSD of the peak areas for six replicate injections of SST Std is less than 2.0%.
The number of Theoretical Plates (USP) for all peaks is greater than 2000
The Assymetry of all peaks were below 2.0
The Peak resolution (USP) between the peak pair of Lamivudine & Zidovudine is NLT 3.0
Analysis Data | Dissolution
Reference Substance:
% age Purity:
Weight (mg):
Standard Conc (mg/mL):
Injection Number | Peak Areas | Theoretical Plates (USP) | Tailing Factor (Assym) | Retention Times (min)
1
2
3
4
5
6
Averages: | #DIV/0! | #DIV/0! | #DIV/0! | #DIV/0!
RSD: | #DIV/0!
n: | 0
Summary: | The RSD of the peak areas for six replicate injections of SST Std is less than 2.0%.
The number of Theoretical Plates (USP) for all peaks is greater than 2000
The Assymetry of all peaks were below 2.0
| Name |  |  | Date |  | Signature
Analysed by:
Reviewed By:

## SST Nevirapine
HPLC System Suitability Report
Analysis Data | Assay
Sample(s) | LAMIVUDINE, ZIDOVUDINE AND NEVIRAPINE DISPERSIBLE TABLETS
Reference Substance: | NDQB201707055
% age Purity: | 99.7
Weight (mg): | 19.04
Standard Conc (mg/mL): | 0.1904
2017-07-19 12:29:00
Injection Number | Peak Areas | Theoretical Plates (USP) | Tailing Factor (Assym) | Retention Times (min) | Peak Resolution (USP)
1 | 32025323 | 8990.6 | 1 | 10.3 | 13.8
2 | 31978064 | 8990.5 | 1 | 10.4 | 13.8
3 | 32006635 | 8991.2 | 1 | 10.4 | 13.8
4 | 32017733 | 8971.6 | 1 | 10.4 | 13.8
5 | 31924453 | 8966.6 | 1 | 10.4 | 13.8
6 | 32019642 | 8970.2 | 1 | 10.4 | 13.8
Averages: | 31995308.3333 | 8980.1167 | 1 | 10.3833 | 13.8
RSD: | 0.1206%
n: | 6
Summary: | The RSD of the peak areas for six replicate injections of SST Std is less than 2.0%.
The number of Theoretical Plates (USP) for all peaks is greater than 2000
The Assymetry of all peaks were below 2.0
The Peak resolution (USP) between the peak pair of Lamivudine & Nevirapine is NLT 2.0
Analysis Data | Dissolution
Reference Substance:
% age Purity:
Weight (mg):
Standard Conc (mg/mL):
Injection Number | Peak Areas | Theoretical Plates (USP) | Tailing Factor (Assym) | Retention Times (min)
1
2
3
4
5
6
Averages: | #DIV/0! | #DIV/0! | #DIV/0! | #DIV/0!
RSD: | #DIV/0!
n: | 0
Summary: | The RSD of the peak areas for six replicate injections of SST Std is less than 2.0%.
The number of Theoretical Plates (USP) for all peaks is greater than 2000
The Assymetry of all peaks were below 2.0
| Name |  |  | Date |  | Signature
Analysed by:
Reviewed By:

## Uniformity
Please enter the required information in the cells highlighted in green
Uniformity of Weight Test Report
Sample Name: |  | LAMIVUDINE/NEVIRAPINE/ZIDOVUDINE TABLETS 150 MG/200 MG/300 MG
Laboratory Ref No: |  | NDQB201707055
Active Ingredient: |  | Lamivudine/Nevirapine/Zidovudine
Label Claim: |  | Each film coated tablet contains: Lamivudine USP 150 mg, Nevirapine USP 200 mg and Zidovudine USP 300 mg.
Date Analysis Started: |  | 2017-07-20 10:15:34
Date Analysis Completed: |  | #REF!
Analysis Data |  | Uniformity of weight
|  | Tablet weight (mg) | % Deviation
|  | 1154.07 | 1.152%
|  | 1133.49 | -0.6523%
|  | 1135.89 | -0.4419%
|  | 1148.29 | 0.6449%
|  | 1146.06 | 0.4495%
|  | 1151.91 | 0.9622%
|  | 1132.88 | -0.7057%
|  | 1142.4 | 0.1287%
|  | 1134.31 | -0.5804%
|  | 1127.25 | -1.199%
|  | 1164.91 | 2.102%
|  | 1129.64 | -0.9897%
|  | 1162.78 | 1.915%
|  | 1134.03 | -0.6049%
|  | 1168.01 | 2.373%
|  | 1131.54 | -0.8232%
|  | 1121.53 | -1.701%
|  | 1124.35 | -1.453%
|  | 1140.64 | -0.02559%
|  | 1134.66 | -0.5497%
| Total | 22818.64
| Average | 1140.932
| Average | % Deviation from mean
| 1140.932 | -5% | 1083.8854
|  | 5% | 1197.9786
| Name |  | Date | Signature
Analysed by:
Reviewed By:

## Lamivudine
National Quality Control Laboratory
Laboratory Data Calculation Spreadsheet
Please enter the required information in the cells highlighted in green
Analysis Report
Sample Name: | LAMIVUDINE/NEVIRAPINE/ZIDOVUDINE TABLETS 150 MG/200 MG/300 MG
Laboratory Ref No: | NDQB201707055 | 1
Active Ingredient: | Lamivudine
Label Claim: | Each film coated tablet contains: Lamivudine USP 150 mg, Nevirapine USP 200 mg and Zidovudine USP 300 mg.
Date Analysis Started: | 2017-08-28
Date Analysis Completed: | 2017-09-01
Analysis Data
Reference Substance: | Lamivudine
Code: | L3-10
% age Purity: | 99.39
% Water content: | 0 | If correction for water content is not needed please enter 0
% Purity corrected for water: | 99.39
Mwt of compound in free base form: | 1 | Enter molecular mass of compound in free base form. If salt conversion is NOT needed, enter 1.
Mwt of compound in salt form: | 1 | Enter molecular mass of compound in salt form. If salt conversion is NOT needed, enter 1.
1 mg of salt is equivalent to | 1 | free base
Initial Standard dilution volume (mL): | 20 |  | Standard A |  | Standard B
1st Dilution Standard transfer Volume (mL: | 4 | Injection | Response: | Normalised Response: | Response: | Normalised Response: |  | Std Response Deviation
1st Dilution Standard Final Volume (mL): | 20 | 1 | 37471617 | 38655088.9338 | 41247300 | 38833860.9749
2nd Dilution Standard Transfer Volume (mL): | 1 | 2 | 37551505 | 38737500.049 | 40958430 | 38561893.1753 |  | 0.1498%
2nd Dilution Standard Final Volume (mL): | 1 | 3 | 37533070 | 38718482.8135 | 41289991 | 38874054.0629
3rd Dilution Standard Volume (mL: | 1 | 4 |  | - |  | -
3rd Dilution Standard Final Volume (mL): | 1 | Average: | 37518730.6667 | 38703690.5988 | 41165240.3333 | 38756602.7377
4th Dilution Standard Transfer Volume (mL): | 1 | Mass of RS (mg): | 14.63 |  | 16.03
4th Dilution Standard Final Volume (mL): | 1 | Mass of WRS as free base (mg): | 14.63 |  | 16.03
Standard Dilution Factor | 100 | Purity correction (mg): | 14.5408 |  | 15.9322
If there are no serial dilutions, or only one dilution, enter 1 in all boxes not used. |  | Concentration (mg/mL): | 0.14541 |  | 0.15932
|  | Desired Concentration (mg/mL): | 0.15
|  | Desired Weight as free base (mg): | 15
|  | Desired Weight as salt (mg): | 15
|  | Average Normalised Response: | 38730146.6682
|  | RSD: | 0.2957%
|  | n: | 6
Analysis Data | Determination of Content of Active Ingredient in the Sample
Label Claim: | Each film coated tablet contains: Lamivudine USP 150 mg, Nevirapine USP 200 mg and Zidovudine USP 300 mg.
Each Tablet contains | 150 | Lamivudine
Average Tablet Content Weight (mg): | 1140.932
Initial Sample dilution Volume (mL): | 100 |  | Powder Weight (mg) | Injection | Response: | Determined Amt (mg) | % Assay
1st Dilution Sample transfer Volume (mL): | 10 | Assay Smp A | 1135.02 | 1 | 37666064 | 146.6387 | 97.7591
1st Dilution Sample Final Volume (mL): | 100 |  |  | 2 | 37689210 | 146.7288 | 97.8192
2nd Dilution Sample Transfer Volume (mL): | 1 |  |  | 3 | 37650564 | 146.5784 | 97.7189
2nd Dilution Sample Final Volume (mL): | 1 |  |  | 4 |  | - | -
3rd Dilution Sample Transfer Volume (mL: | 1 | Assay Smp B | 1130.31 | 1 | 38333413 | 149.8586 | 99.9058
3rd Dilution Sample Final Volume (mL): | 1 |  |  | 2 | 38345059 | 149.9042 | 99.9361
4th Dilution Sample Transfer Volume (mL): | 1 |  |  | 3 | 38459630 | 150.3521 | 100.2347
4th Dilution Sample Final Volume (mL): | 1 |  |  | 4 |  | - | -
Sample Dilution Factor | 1000 | Assay Smp C | 1142.75 | 1 | 37827105 | 146.2695 | 97.513
Desired Sample Weight (mg): | 1140.932 |  |  | 2 | 37818133 | 146.2348 | 97.4899
If there are no serial dilutions, or only one dilution, enter 1 in all boxes not used. |  |  |  | 3 | 37757380 | 145.9999 | 97.3333
|  |  |  | 4 |  | - | -
[5 empty] | Average: | 147.6183 | 98.4122
[5 empty] | RSD: | 1.242% | 1.242%
[5 empty] | n: | 9 | 9
Comment: | The content of | Lamivudine |  | in the sample as a percentage of the stated label claim is |  | 98.4122
DISSOLUTION: | Determination of Active Ingredient Dissolved
Reference Substance: | Lamivudine
Code: | L3-10
% age Purity: | 99.39
% Water content: | 0 | If correction for water content is not needed please enter 0
% Purity corrected for water: | 99.39
Mwt of compound in free base form: | 1 | Enter molecular mass of compound in free base form. If salt convertion is NOT needed, enter 1.
Mwt of compound in salt form: | 1 | Enter molecular mass of compound in salt form. If salt convertion is NOT needed, enter 1.
1 mg of salt is equivalent to | 1 | free base
Initial Standard dilution volume (mL): | 20 |  | Standard A |  | Standard B
1st Dilution Standard transfer Volume (mL: | 4 | Injection | Response: | Normalised Response: | Response: | Normalised Response: |  | Std Response Deviation
1st Dilution Standard Final Volume (mL): | 20 | 1 | 37471617 | 42950098.8154 | 41247300 | 43148734.4166
2nd Dilution Standard Transfer Volume (mL): | 1 | 2 | 37551505 | 43041666.7211 | 40958430 | 42846547.9726 |  | 0.1498%
2nd Dilution Standard Final Volume (mL): | 1 | 3 | 37533070 | 43020536.4595 | 41289991 | 43193393.4032
3rd Dilution Standard Volume (mL: | 1 | 4 |  | - |  | -
3rd Dilution Standard Final Volume (mL): | 1 | Average: | 37518730.6667 | 43004100.6653 | 41165240.3333 | 43062891.9308
4th Dilution Standard Transfer Volume (mL): | 1 | Amt of RS (mg): | 14.63 |  | 16.03
4th Dilution Standard Final Volume (mL): | 1 | Amt of RS as free base (mg): | 14.63 |  | 16.03
Standard Dilution Factor | 100 | Purity correction: | 14.5408 |  | 15.9322
If there are no serial dilutions, or only one dilution, enter 1 in all boxes not used. |  | Conc (mg/mL): | 0.14541 |  | 0.15932
|  | Desired Concentration (mg/mL): | 0.16667
|  | Desired Weight as free base (mg): | 16.6667
|  | Desired Weight as salt (mg): | 16.6667
|  | Average Normalised Peak Area: | 43033496.298
|  | RSD: | 0.2957%
|  | n: | 6
Medium Volume (mL): | 900 | Unit No. | Response: | Amt Released (mg): | %age Released:
1st Dilution Sample transfer Volume (mL: | 1 | 1 | 43471742 | 151.5276 | 101.0184
1st Dilution Sample Final Volume (mL): | 1 | 2 | 43711831 | 152.3644 | 101.5763
2nd Dilution Sample Transfer Volume (mL): | 1 | 3 | 42951229 | 149.7132 | 99.8088
2nd Dilution Sample Final Volume (mL): | 1 | 4 | 43015194 | 149.9362 | 99.9575
3rd Dilution Sample Transfer Volume (mL: | 1 | 5 | 43161512 | 150.4462 | 100.2975
3rd Dilution Sample Final Volume (mL): | 1 | 6 | 42937366 | 149.6649 | 99.7766
4th Dilution Sample Transfer Volume (mL): | 1
4th Dilution Sample Final Volume (mL): | 1 |  | Average: | 150.6088 | 100.4058
Sample Dilution Factor | 900 |  | RSD: | 0.7333% | 0.7333%
If there are no serial dilutions, or only one dilution, enter 1 in all boxes not used. |  |  | n: | 6 | 6
Range
|  |  | Minimum: | 149.6649 | 99.7766
|  |  | Maximum: | 152.3644 | 101.5763
Comment: | The amount of | Lamivudine |  | dissolved as a percentage of the stated label claim is |  | 100.4058
| Range: | Minimum | 99.7766 | Maximum | 101.5763
| Name |  |  | Date |  | Signature
Analysed by:
Reviewed By:
0

## Nevirapine
National Quality Control Laboratory
Laboratory Data Calculation Spreadsheet
Please enter the required information in the cells highlighted in green
Analysis Report
Sample Name: | LAMIVUDINE/NEVIRAPINE/ZIDOVUDINE TABLETS 150 MG/200 MG/300 MG
Laboratory Ref No: | NDQB201707055 | 1
Active Ingredient: | Nevirapine
Label Claim: | Each film coated tablet contains: Lamivudine USP 150 mg, Nevirapine USP 200 mg and Zidovudine USP 300 mg.
Date Analysis Started: | 2017-08-28
Date Analysis Completed: | 2017-09-01
Analysis Data
Reference Substance: | Nevirapine
Code: | DBH027-C16A-160912
% age Purity: | 99.7
% Water content: | 0 | If correction for water content is not needed please enter 0
% Purity corrected for water: | 99.7
Mwt of compound in free base form: | 1 | Enter molecular mass of compound in free base form. If salt conversion is NOT needed, enter 1.
Mwt of compound in salt form: | 1 | Enter molecular mass of compound in salt form. If salt conversion is NOT needed, enter 1.
1 mg of salt is equivalent to | 1 | free base
Initial Standard dilution volume (mL): | 20 |  | Standard A |  | Standard B
1st Dilution Standard transfer Volume (mL: | 4 | Injection | Response: | Normalised Response: | Response: | Normalised Response: |  | Std Response Deviation
1st Dilution Standard Final Volume (mL): | 20 | 1 | 31946376 | 33658091.9228 | 34168944 | 33682318.7006
2nd Dilution Standard Transfer Volume (mL): | 1 | 2 | 32007140 | 33722111.7133 | 33925307 | 33442151.516 |  | 0.2567%
2nd Dilution Standard Final Volume (mL): | 1 | 3 | 31988576 | 33702553.0373 | 34202648 | 33715542.6969
3rd Dilution Standard Volume (mL: | 1 | 4 |  | - |  | -
3rd Dilution Standard Final Volume (mL): | 1 | Average: | 31980697.3333 | 33694252.2245 | 34098966.3333 | 33613337.6378
4th Dilution Standard Transfer Volume (mL): | 1 | Mass of RS (mg): | 19.04 |  | 20.35
4th Dilution Standard Final Volume (mL): | 1 | Mass of WRS as free base (mg): | 19.04 |  | 20.35
Standard Dilution Factor | 100 | Purity correction (mg): | 18.9829 |  | 20.289
If there are no serial dilutions, or only one dilution, enter 1 in all boxes not used. |  | Concentration (mg/mL): | 0.18983 |  | 0.20289
|  | Desired Concentration (mg/mL): | 0.2
|  | Desired Weight as free base (mg): | 20
|  | Desired Weight as salt (mg): | 20
|  | Average Normalised Response: | 33653794.9311
|  | RSD: | 0.3158%
|  | n: | 6
Analysis Data | Determination of Content of Active Ingredient in the Sample
Label Claim: | Each film coated tablet contains: Lamivudine USP 150 mg, Nevirapine USP 200 mg and Zidovudine USP 300 mg.
Each Tablet contains | 200 | Nevirapine
Average Tablet Content Weight (mg): | 1140.932
Initial Sample dilution Volume (mL): | 100 |  | Powder Weight (mg) | Injection | Response: | Determined Amt (mg) | % Assay
1st Dilution Sample transfer Volume (mL): | 10 | Assay Smp A | 1135.02 | 1 | 32673472 | 195.1855 | 97.5927
1st Dilution Sample Final Volume (mL): | 100 |  |  | 2 | 32689484 | 195.2811 | 97.6406
2nd Dilution Sample Transfer Volume (mL): | 1 |  |  | 3 | 32636596 | 194.9652 | 97.4826
2nd Dilution Sample Final Volume (mL): | 1 |  |  | 4 |  | - | -
3rd Dilution Sample Transfer Volume (mL: | 1 | Assay Smp B | 1130.31 | 1 | 33198380 | 199.1476 | 99.5738
3rd Dilution Sample Final Volume (mL): | 1 |  |  | 2 | 33201874 | 199.1685 | 99.5843
4th Dilution Sample Transfer Volume (mL): | 1 |  |  | 3 | 33288285 | 199.6869 | 99.8434
4th Dilution Sample Final Volume (mL): | 1 |  |  | 4 |  | - | -
Sample Dilution Factor | 1000 | Assay Smp C | 1142.75 | 1 | 32880373 | 195.0928 | 97.5464
Desired Sample Weight (mg): | 1140.932 |  |  | 2 | 32866186 | 195.0086 | 97.5043
If there are no serial dilutions, or only one dilution, enter 1 in all boxes not used. |  |  |  | 3 | 32806958 | 194.6572 | 97.3286
|  |  |  | 4 |  | - | -
[5 empty] | Average: | 196.4659 | 98.233
[5 empty] | RSD: | 1.101% | 1.101%
[5 empty] | n: | 9 | 9
Comment: | The content of | Nevirapine |  | in the sample as a percentage of the stated label claim is |  | 98.233
DISSOLUTION: | Determination of Active Ingredient Dissolved
Reference Substance: | Nevirapine
Code: | DBH027-C16A-160912
% age Purity: | 99.7
% Water content: | 0 | If correction for water content is not needed please enter 0
% Purity corrected for water: | 99.7
Mwt of compound in free base form: | 1 | Enter molecular mass of compound in free base form. If salt convertion is NOT needed, enter 1.
Mwt of compound in salt form: | 1 | Enter molecular mass of compound in salt form. If salt convertion is NOT needed, enter 1.
1 mg of salt is equivalent to | 1 | free base
Initial Standard dilution volume (mL): | 20 |  | Standard A |  | Standard B
1st Dilution Standard transfer Volume (mL: | 4 | Injection | Response: | Normalised Response: | Response: | Normalised Response: |  | Std Response Deviation
1st Dilution Standard Final Volume (mL): | 20 | 1 | 31946376 | 37397879.9143 | 34168944 | 37424798.5562
2nd Dilution Standard Transfer Volume (mL): | 1 | 2 | 32007140 | 37469013.0148 | 33925307 | 37157946.1289 |  | 0.2567%
2nd Dilution Standard Final Volume (mL): | 1 | 3 | 31988576 | 37447281.1525 | 34202648 | 37461714.1077
3rd Dilution Standard Volume (mL: | 1 | 4 |  | - |  | -
3rd Dilution Standard Final Volume (mL): | 1 | Average: | 31980697.3333 | 37438058.0272 | 34098966.3333 | 37348152.9309
4th Dilution Standard Transfer Volume (mL): | 1 | Amt of RS (mg): | 19.04 |  | 20.35
4th Dilution Standard Final Volume (mL): | 1 | Amt of RS as free base (mg): | 19.04 |  | 20.35
Standard Dilution Factor | 100 | Purity correction: | 18.9829 |  | 20.289
If there are no serial dilutions, or only one dilution, enter 1 in all boxes not used. |  | Conc (mg/mL): | 0.18983 |  | 0.20289
|  | Desired Concentration (mg/mL): | 0.22222
|  | Desired Weight as free base (mg): | 22.2222
|  | Desired Weight as salt (mg): | 22.2222
|  | Average Normalised Peak Area: | 37393105.479
|  | RSD: | 0.3158%
|  | n: | 6
Medium Volume (mL): | 900 | Unit No. | Response: | Amt Released (mg): | %age Released:
1st Dilution Sample transfer Volume (mL: | 1 | 1 | 37656788 | 201.4103 | 100.7052
1st Dilution Sample Final Volume (mL): | 1 | 2 | 37120476 | 198.5418 | 99.2709
2nd Dilution Sample Transfer Volume (mL): | 1 | 3 | 36860101 | 197.1492 | 98.5746
2nd Dilution Sample Final Volume (mL): | 1 | 4 | 36721471 | 196.4077 | 98.2039
3rd Dilution Sample Transfer Volume (mL: | 1 | 5 | 36897670 | 197.3501 | 98.6751
3rd Dilution Sample Final Volume (mL): | 1 | 6 | 36650275 | 196.0269 | 98.0135
4th Dilution Sample Transfer Volume (mL): | 1
4th Dilution Sample Final Volume (mL): | 1 |  | Average: | 197.8143 | 98.9072
Sample Dilution Factor | 900 |  | RSD: | 0.993% | 0.993%
If there are no serial dilutions, or only one dilution, enter 1 in all boxes not used. |  |  | n: | 6 | 6
Range
|  |  | Minimum: | 196.0269 | 98.0135
|  |  | Maximum: | 201.4103 | 100.7052
Comment: | The amount of | Nevirapine |  | dissolved as a percentage of the stated label claim is |  | 98.9072
| Range: | Minimum | 98.0135 | Maximum | 100.7052
| Name |  |  | Date |  | Signature
Analysed by:
Reviewed By:
0

## Zidovudine
National Quality Control Laboratory
Laboratory Data Calculation Spreadsheet
Please enter the required information in the cells highlighted in green
Analysis Report
Sample Name: | LAMIVUDINE/NEVIRAPINE/ZIDOVUDINE TABLETS 150 MG/200 MG/300 MG
Laboratory Ref No: | NDQB201707055 | 1
Active Ingredient: | Zidovudine
Label Claim: | Each film coated tablet contains: Lamivudine USP 150 mg, Nevirapine USP 200 mg and Zidovudine USP 300 mg.
Date Analysis Started: | 2017-08-28
Date Analysis Completed: | 2017-09-01
Analysis Data
Reference Substance: | Zidovudine
Code: | Z1-3
% age Purity: | 99.65
% Water content: | 0 | If correction for water content is not needed please enter 0
% Purity corrected for water: | 99.65
Mwt of compound in free base form: | 1 | Enter molecular mass of compound in free base form. If salt conversion is NOT needed, enter 1.
Mwt of compound in salt form: | 1 | Enter molecular mass of compound in salt form. If salt conversion is NOT needed, enter 1.
1 mg of salt is equivalent to | 1 | free base
Initial Standard dilution volume (mL): | 20 |  | Standard A |  | Standard B
1st Dilution Standard transfer Volume (mL: | 4 | Injection | Response: | Normalised Response: | Response: | Normalised Response: |  | Std Response Deviation
1st Dilution Standard Final Volume (mL): | 20 | 1 | 66843689 | 67984929.3473 | 68160735 | 67902186.1094
2nd Dilution Standard Transfer Volume (mL): | 1 | 2 | 66995928 | 68139767.5649 | 67668534 | 67411852.1377 |  | 0.4726%
2nd Dilution Standard Final Volume (mL): | 1 | 3 | 66943237 | 68086176.9572 | 68210367 | 67951629.8441
3rd Dilution Standard Volume (mL: | 1 | 4 |  | - |  | -
3rd Dilution Standard Final Volume (mL): | 1 | Average: | 66927618 | 68070291.2898 | 68013212 | 67755222.697
4th Dilution Standard Transfer Volume (mL): | 1 | Mass of RS (mg): | 29.6 |  | 30.22
4th Dilution Standard Final Volume (mL): | 1 | Mass of WRS as free base (mg): | 29.6 |  | 30.22
Standard Dilution Factor | 100 | Purity correction (mg): | 29.4964 |  | 30.1142
If there are no serial dilutions, or only one dilution, enter 1 in all boxes not used. |  | Concentration (mg/mL): | 0.29496 |  | 0.30114
|  | Desired Concentration (mg/mL): | 0.3
|  | Desired Weight as free base (mg): | 30
|  | Desired Weight as salt (mg): | 30
|  | Average Normalised Response: | 67912756.9934
|  | RSD: | 0.3836%
|  | n: | 6
Analysis Data | Determination of Content of Active Ingredient in the Sample
Label Claim: | Each film coated tablet contains: Lamivudine USP 150 mg, Nevirapine USP 200 mg and Zidovudine USP 300 mg.
Each Tablet contains | 300 | Zidovudine
Average Tablet Content Weight (mg): | 1140.932
Initial Sample dilution Volume (mL): | 100 |  | Powder Weight (mg) | Injection | Response: | Determined Amt (mg) | % Assay
1st Dilution Sample transfer Volume (mL): | 10 | Assay Smp A | 1135.02 | 1 | 65724260 | 291.8447 | 97.2816
1st Dilution Sample Final Volume (mL): | 100 |  |  | 2 | 65757237 | 291.9912 | 97.3304
2nd Dilution Sample Transfer Volume (mL): | 1 |  |  | 3 | 65681447 | 291.6546 | 97.2182
2nd Dilution Sample Final Volume (mL): | 1 |  |  | 4 |  | - | -
3rd Dilution Sample Transfer Volume (mL: | 1 | Assay Smp B | 1130.31 | 1 | 66860457 | 298.1271 | 99.3757
3rd Dilution Sample Final Volume (mL): | 1 |  |  | 2 | 66877267 | 298.202 | 99.4007
4th Dilution Sample Transfer Volume (mL): | 1 |  |  | 3 | 67059468 | 299.0145 | 99.6715
4th Dilution Sample Final Volume (mL): | 1 |  |  | 4 |  | - | -
Sample Dilution Factor | 1000 | Assay Smp C | 1142.75 | 1 | 66102317 | 291.538 | 97.1793
Desired Sample Weight (mg): | 1140.932 |  |  | 2 | 66061335 | 291.3572 | 97.1191
If there are no serial dilutions, or only one dilution, enter 1 in all boxes not used. |  |  |  | 3 | 65952900 | 290.879 | 96.9597
|  |  |  | 4 |  | - | -
[5 empty] | Average: | 293.8454 | 97.9485
[5 empty] | RSD: | 1.182% | 1.182%
[5 empty] | n: | 9 | 9
Comment: | The content of | Zidovudine |  | in the sample as a percentage of the stated label claim is |  | 97.9485
DISSOLUTION: | Determination of Active Ingredient Dissolved
Reference Substance: | Zidovudine
Code: | Z1-3
% age Purity: | 99.65
% Water content: | 0 | If correction for water content is not needed please enter 0
% Purity corrected for water: | 99.65
Mwt of compound in free base form: | 1 | Enter molecular mass of compound in free base form. If salt convertion is NOT needed, enter 1.
Mwt of compound in salt form: | 1 | Enter molecular mass of compound in salt form. If salt convertion is NOT needed, enter 1.
1 mg of salt is equivalent to | 1 | free base
Initial Standard dilution volume (mL): | 20 |  | Standard A |  | Standard B
1st Dilution Standard transfer Volume (mL: | 4 | Injection | Response: | Normalised Response: | Response: | Normalised Response: |  | Std Response Deviation
1st Dilution Standard Final Volume (mL): | 20 | 1 | 66843689 | 75538810.3859 | 68160735 | 75446873.4548
2nd Dilution Standard Transfer Volume (mL): | 1 | 2 | 66995928 | 75710852.8498 | 67668534 | 74902057.9308 |  | 0.4726%
2nd Dilution Standard Final Volume (mL): | 1 | 3 | 66943237 | 75651307.7302 | 68210367 | 75501810.9379
3rd Dilution Standard Volume (mL: | 1 | 4 |  | - |  | -
3rd Dilution Standard Final Volume (mL): | 1 | Average: | 66927618 | 75633656.9886 | 68013212 | 75283580.7745
4th Dilution Standard Transfer Volume (mL): | 1 | Amt of RS (mg): | 29.6 |  | 30.22
4th Dilution Standard Final Volume (mL): | 1 | Amt of RS as free base (mg): | 29.6 |  | 30.22
Standard Dilution Factor | 100 | Purity correction: | 29.4964 |  | 30.1142
If there are no serial dilutions, or only one dilution, enter 1 in all boxes not used. |  | Conc (mg/mL): | 0.29496 |  | 0.30114
|  | Desired Concentration (mg/mL): | 0.33333
|  | Desired Weight as free base (mg): | 33.3333
|  | Desired Weight as salt (mg): | 33.3333
|  | Average Normalised Peak Area: | 75458618.8816
|  | RSD: | 0.3836%
|  | n: | 6
Medium Volume (mL): | 900 | Unit No. | Response: | Amt Released (mg): | %age Released:
1st Dilution Sample transfer Volume (mL: | 1 | 1 | 73991454 | 294.167 | 98.0557
1st Dilution Sample Final Volume (mL): | 1 | 2 | 74463673 | 296.0444 | 98.6815
2nd Dilution Sample Transfer Volume (mL): | 1 | 3 | 75658082 | 300.793 | 100.2643
2nd Dilution Sample Final Volume (mL): | 1 | 4 | 74731038 | 297.1074 | 99.0358
3rd Dilution Sample Transfer Volume (mL: | 1 | 5 | 75125907 | 298.6772 | 99.5591
3rd Dilution Sample Final Volume (mL): | 1 | 6 | 73490009 | 292.1734 | 97.3911
4th Dilution Sample Transfer Volume (mL): | 1
4th Dilution Sample Final Volume (mL): | 1 |  | Average: | 296.4937 | 98.8312
Sample Dilution Factor | 900 |  | RSD: | 1.044% | 1.044%
If there are no serial dilutions, or only one dilution, enter 1 in all boxes not used. |  |  | n: | 6 | 6
Range
|  |  | Minimum: | 292.1734 | 97.3911
|  |  | Maximum: | 300.793 | 100.2643
Comment: | The amount of | Zidovudine |  | dissolved as a percentage of the stated label claim is |  | 98.8312
| Range: | Minimum | 97.3911 | Maximum | 100.2643
| Name |  |  | Date |  | Signature
Analysed by:
Reviewed By:
0