## SST Zidovudine
HPLC System Suitability Report
Analysis Data | Assay
Sample(s) | LAMIVUDINE, ZIDOVUDINE AND NEVIRAPINE DISPERSIBLE TABLETS
Reference Substance: | Zidovudine
% age Purity: | 99.65
Weight (mg): | 29.6
Standard Conc (mg/mL): | 0.296
Injection Number | Peak Areas | Theoretical Plates (USP) | Tailing Factor (Assym) | Resolution(USP) | Retention Times (min)
1 | 67003804 | 8793.3 | 1.1 | 8.7 | 5.7
2 | 66917929 | 8809.3 | 1.1 | 8.7 | 5.7
3 | 66974919 | 8778.3 | 1.1 | 8.7 | 5.7
4 | 67001546 | 8787.8 | 1.1 | 8.6 | 5.7
5 | 66815267 | 8735.9 | 1.1 | 8.6 | 5.7
6 | 67001712 | 8714.5 | 1.1 | 8.6 | 5.7
Averages: | 66952529.5 | 8769.85 | 1.1 | 8.65 | 5.7
RSD: | 0.1118%
n: | 6
Summary: | The RSD of the peak areas for six replicate injections of SST Std is less than 2.0%.
The number of Theoretical Plates (USP) for all peaks is greater than 2000
The Assymetry of all peaks were below 2.0
The Resolution between the peak pair of Lamivudine and Zidovudine is NLT 3.0 and between peak pair of Zidovudine and Nevirapine is NLT 5.0
Analysis Data | Dissolution
Reference Substance:
% age Purity:
Weight (mg):
Standard Conc (mg/mL):
Injection Number | Peak Areas | Theoretical Plates (USP) | Tailing Factor (Assym) | Resolution(USP) | Retention Times (min)
1
2
3
4
5
6
Averages: | #DIV/0! | #DIV/0! | #DIV/0! |  | #DIV/0!
RSD: | #DIV/0!
n: | 0
Summary: | The RSD of the peak areas for six replicate injections of SST Std is less than 2.0%.
The number of Theoretical Plates (USP) for all peaks is greater than 2000
The Assymetry of all peaks were below 2.0
The Resolution between the peak pair of Lamivudine and Zidovudine is NLT 8.0 and between peak pair of Zidovudine and Nevirapine is NLT 12.0
| Name |  |  |  | Date | Signature
Analysed by: | RUTTO KENNEDY |  |  |  | 1ST SEPTEMBER 2017
Reviewed By:

## SST Nevirapine
HPLC System Suitability Report
Analysis Data | Assay
Sample(s) | LAMIVUDINE, ZIDOVUDINE AND NEVIRAPINE DISPERSIBLE TABLETS
Reference Substance: | Nevirapine
% age Purity: | 99.7
Weight (mg): | 19.04
Standard Conc (mg/mL): | 0.1904
Injection Number | Peak Areas | Theoretical Plates (USP) | Tailing Factor (Assym) | Resolution(USP) | Retention Times (min)
1 | 32025323 | 8990.6 | 1 | 13.8 | 10.3
2 | 31978064 | 8990.5 | 1 | 13.8 | 10.4
3 | 32006635 | 8991.2 | 1 | 13.8 | 10.4
4 | 32017733 | 8971.6 | 1 | 13.8 | 10.4
5 | 31924453 | 8966.6 | 1 | 13.8 | 10.4
6 | 32019642 | 8970.2 | 1 | 13.8 | 10.4
Averages: | 31995308.3333 | 8980.1167 | 1 | 13.8 | 10.3833
RSD: | 0.1206%
n: | 6
Summary: | The RSD of the peak areas for six replicate injections of SST Std is less than 2.0%.
The number of Theoretical Plates (USP) for all peaks is greater than 2000
The Assymetry of all peaks were below 2.0
The Resolution between the peak pair of Lamivudine and Zidovudine is NLT 3.0 and between peak pair of Zidovudine and Nevirapine is NLT 5.0
Analysis Data | Dissolution
Reference Substance:
% age Purity:
Weight (mg):
Standard Conc (mg/mL):
Injection Number | Peak Areas | Theoretical Plates (USP) | Tailing Factor (Assym) | Resolution(USP) | Retention Times (min)
1
2
3
4
5
6
Averages: | #DIV/0! | #DIV/0! | #DIV/0! |  | #DIV/0!
RSD: | #DIV/0!
n: | 0
Summary: | The RSD of the peak areas for six replicate injections of SST Std is less than 2.0%.
The number of Theoretical Plates (USP) for all peaks is greater than 2000
The Assymetry of all peaks were below 2.0
The Resolution between the peak pair of Lamivudine and Zidovudine is NLT 8.0 and between peak pair of Zidovudine and Nevirapine is NLT 12.0
| Name |  |  |  | Date | Signature
Analysed by: | RUTTO KENNEDY |  |  |  | 1ST SEPTEMBER 2017
Reviewed By:

## SST Lamivudine
HPLC System Suitability Report
Analysis Data | Assay
Sample(s) | LAMIVUDINE, ZIDOVUDINE AND NEVIRAPINE DISPERSIBLE TABLETS
Reference Substance: | Lamivudine
% age Purity: | 99.39
Weight (mg): | 14.63
Standard Conc (mg/mL): | 0.1463
Injection Number | Peak Areas | Theoretical Plates (USP) | Tailing Factor (Assym) | Retention Times (min)
1 | 37564202 | 7643.7 | 1.1 | 3.9
2 | 37515187 | 7668.1 | 1.1 | 3.9
3 | 37550583 | 7652.1 | 1.1 | 3.9
4 | 37559317 | 7644.9 | 1.1 | 3.9
5 | 37452675 | 7607 | 1.1 | 3.9
6 | 37558585 | 7598.7 | 1.1 | 3.9
Averages: | 37533424.8333 | 7635.75 | 1.1 | 3.9
RSD: | 0.1155%
n: | 6
Summary: | The RSD of the peak areas for six replicate injections of SST Std is less than 2.0%.
The number of Theoretical Plates (USP) for all peaks is greater than 2000
The Assymetry of all peaks were below 2.0
The Resolution between the peak pair of Lamivudine and Zidovudine is NLT 3.0 and between peak pair of Zidovudine and Nevirapine is NLT 5.0
Analysis Data | Dissolution
Reference Substance:
% age Purity:
Weight (mg):
Standard Conc (mg/mL):
Injection Number | Peak Areas | Theoretical Plates (USP) | Tailing Factor (Assym) | Retention Times (min)
1
2
3
4
5
6
Averages: | #DIV/0! | #DIV/0! | #DIV/0! | #DIV/0!
RSD: | #DIV/0!
n: | 0
Summary: | The RSD of the peak areas for six replicate injections of SST Std is less than 2.0%.
The number of Theoretical Plates (USP) for all peaks is greater than 2000
The Assymetry of all peaks were below 2.0
The Resolution between the peak pair of Lamivudine and Zidovudine is NLT 8.0 and between peak pair of Zidovudine and Nevirapine is NLT 12.0
| Name |  |  | Date | Signature
Analysed by: | RUTTO KENNEDY |  |  | 1ST SEPTEMBER 2017
Reviewed By:

## Uniformity
Please enter the required information in the cells highlighted in green
Uniformity of Weight Test Report
Sample Name: |  | LAMIVUDINE/ NEVIRAPINE/ZIDOVUDINE TABLETS 150 MG/ 200 MG/300 MG
Laboratory Ref No: |  | NDQB201707064
Active Ingredient: |  | Lamivudine/Nevirapine/Zidovudine
Label Claim: |  | Each Film Coated Tablet Contains Lamivudine USP 150MG, Nevirapine USP 200MG, Zidovudine USP 300MG
Date Analysis Started: |  | 2017-07-20 11:29:43
Date Analysis Completed: |  | #REF!
Analysis Data |  | Uniformity of weight
|  | Tablet weight (mg) | % Deviation
|  | 1111.91 | -1.857%
|  | 1138.09 | 0.4535%
|  | 1134.72 | 0.1561%
|  | 1120.18 | -1.127%
|  | 1141.53 | 0.7571%
|  | 1145.04 | 1.067%
|  | 1125.81 | -0.6304%
|  | 1146.99 | 1.239%
|  | 1133.76 | 0.07132%
|  | 1113.69 | -1.7%
|  | 1157.62 | 2.177%
|  | 1118.03 | -1.317%
|  | 1137.06 | 0.3626%
|  | 1133.37 | 0.03689%
|  | 1133.68 | 0.06426%
|  | 1133.99 | 0.09162%
|  | 1119.13 | -1.22%
|  | 1150.01 | 1.506%
|  | 1136.34 | 0.299%
|  | 1128.09 | -0.4291%
| Total | 22659.04
| Average | 1132.952
| Average | % Deviation from mean
| 1132.952 | -5% | 1076.3044
|  | 5% | 1189.5996
| Name |  | Date | Signature
Analysed by:
Reviewed By:

## Lamivudine
National Quality Control Laboratory
Laboratory Data Calculation Spreadsheet
Please enter the required information in the cells highlighted in green
Analysis Report
Sample Name: | LAMIVUDINE/ NEVIRAPINE/ZIDOVUDINE TABLETS 150 MG/ 200 MG/300 MG
Laboratory Ref No: | NDQB201707064 | 1
Active Ingredient: | Lamivudine
Label Claim: | Each Film Coated Tablet Contains Lamivudine USP 150MG, Nevirapine USP 200MG, Zidovudine USP 300MG
Date Analysis Started: | 2017-08-28
Date Analysis Completed: | 2017-08-31
Analysis Data
Reference Substance: | Lamivudine
Code: | L3-10
% age Purity: | 99.39
% Water content: | 0 | If correction for water content is not needed please enter 0
% Purity corrected for water: | 99.39
Mwt of compound in free base form: | 1 | Enter molecular mass of compound in free base form. If salt conversion is NOT needed, enter 1.
Mwt of compound in salt form: | 1 | Enter molecular mass of compound in salt form. If salt conversion is NOT needed, enter 1.
1 mg of salt is equivalent to | 1 | free base
Initial Standard dilution volume (mL): | 20 |  | Standard A |  | Standard B
1st Dilution Standard transfer Volume (mL: | 4 | Injection | Response: | Normalised Response: | Response: | Normalised Response: |  | Std Response Deviation
1st Dilution Standard Final Volume (mL): | 20 | 1 | 37471617 | 38655088.9338 | 41247300 | 38833860.9749
2nd Dilution Standard Transfer Volume (mL): | 1 | 2 | 37551505 | 38737500.049 | 40958430 | 38561893.1753 |  | 0.1498%
2nd Dilution Standard Final Volume (mL): | 1 | 3 | 37533070 | 38718482.8135 | 41289991 | 38874054.0629
3rd Dilution Standard Volume (mL: | 1 | 4 |  | - |  | -
3rd Dilution Standard Final Volume (mL): | 1 | Average: | 37518730.6667 | 38703690.5988 | 41165240.3333 | 38756602.7377
4th Dilution Standard Transfer Volume (mL): | 1 | Mass of RS (mg): | 14.63 |  | 16.03
4th Dilution Standard Final Volume (mL): | 1 | Mass of WRS as free base (mg): | 14.63 |  | 16.03
Standard Dilution Factor | 100 | Purity correction (mg): | 14.5408 |  | 15.9322
If there are no serial dilutions, or only one dilution, enter 1 in all boxes not used. |  | Concentration (mg/mL): | 0.14541 |  | 0.15932
|  | Desired Concentration (mg/mL): | 0.15
|  | Desired Weight as free base (mg): | 15
|  | Desired Weight as salt (mg): | 15
|  | Average Normalised Response: | 38730146.6682
|  | RSD: | 0.2957%
|  | n: | 6
Analysis Data | Determination of Content of Active Ingredient in the Sample
Label Claim: | Each Film Coated Tablet Contains Lamivudine USP 150MG, Nevirapine USP 200MG, Zidovudine USP 300MG
Each Tablet contains | 150 | Lamivudine
Average Tablet Content Weight (mg): | 1132.952
Initial Sample dilution Volume (mL): | 100 |  | Powder Weight (mg) | Injection | Response: | Determined Amt (mg) | % Assay
1st Dilution Sample transfer Volume (mL): | 10 | Assay Smp A | 1130.76 | 1 | 36607417 | 142.0536 | 94.7024
1st Dilution Sample Final Volume (mL): | 100 |  |  | 2 | 36692314 | 142.3831 | 94.922
2nd Dilution Sample Transfer Volume (mL): | 1 |  |  | 3 | 36751076 | 142.6111 | 95.074
2nd Dilution Sample Final Volume (mL): | 1 |  |  | 4 |  | - | -
3rd Dilution Sample Transfer Volume (mL: | 1 | Assay Smp B | 1141.27 | 1 | 37050965 | 142.4508 | 94.9672
3rd Dilution Sample Final Volume (mL): | 1 |  |  | 2 | 37052975 | 142.4585 | 94.9723
4th Dilution Sample Transfer Volume (mL): | 1 |  |  | 3 | 37268009 | 143.2852 | 95.5235
4th Dilution Sample Final Volume (mL): | 1 |  |  | 4 |  | - | -
Sample Dilution Factor | 1000 | Assay Smp C | 1122.53 | 1 | 36384120 | 142.2223 | 94.8148
Desired Sample Weight (mg): | 1132.952 |  |  | 2 | 36115528 | 141.1723 | 94.1149
If there are no serial dilutions, or only one dilution, enter 1 in all boxes not used. |  |  |  | 3 | 36452271 | 142.4886 | 94.9924
|  |  |  | 4 |  | - | -
[5 empty] | Average: | 142.3473 | 94.8982
[5 empty] | RSD: | 0.3908% | 0.3908%
[5 empty] | n: | 9 | 9
Comment: | The content of | Lamivudine |  | in the sample as a percentage of the stated label claim is |  | 94.8982
DISSOLUTION: | Determination of Active Ingredient Dissolved
Reference Substance: | Lamivudine
Code: | L3-10
% age Purity: | 99.39
% Water content: | 0 | If correction for water content is not needed please enter 0
% Purity corrected for water: | 99.39
Mwt of compound in free base form: | 1 | Enter molecular mass of compound in free base form. If salt convertion is NOT needed, enter 1.
Mwt of compound in salt form: | 1 | Enter molecular mass of compound in salt form. If salt convertion is NOT needed, enter 1.
1 mg of salt is equivalent to | 1 | free base
Initial Standard dilution volume (mL): | 20 |  | Standard A |  | Standard B
1st Dilution Standard transfer Volume (mL: | 4 | Injection | Response: | Normalised Response: | Response: | Normalised Response: |  | Std Response Deviation
1st Dilution Standard Final Volume (mL): | 20 | 1 | 37471617 | 42950098.8154 | 41247300 | 43148734.4166
2nd Dilution Standard Transfer Volume (mL): | 1 | 2 | 37551505 | 43041666.7211 | 40958430 | 42846547.9726 |  | 0.1498%
2nd Dilution Standard Final Volume (mL): | 1 | 3 | 37533070 | 43020536.4595 | 41289991 | 43193393.4032
3rd Dilution Standard Volume (mL: | 1 | 4 |  | - |  | -
3rd Dilution Standard Final Volume (mL): | 1 | Average: | 37518730.6667 | 43004100.6653 | 41165240.3333 | 43062891.9308
4th Dilution Standard Transfer Volume (mL): | 1 | Amt of RS (mg): | 14.63 |  | 16.03
4th Dilution Standard Final Volume (mL): | 1 | Amt of RS as free base (mg): | 14.63 |  | 16.03
Standard Dilution Factor | 100 | Purity correction: | 14.5408 |  | 15.9322
If there are no serial dilutions, or only one dilution, enter 1 in all boxes not used. |  | Conc (mg/mL): | 0.14541 |  | 0.15932
|  | Desired Concentration (mg/mL): | 0.16667
|  | Desired Weight as free base (mg): | 16.6667
|  | Desired Weight as salt (mg): | 16.6667
|  | Average Normalised Peak Area: | 43033496.298
|  | RSD: | 0.2957%
|  | n: | 6
Medium Volume (mL): | 900 | Unit No. | Response: | Amt Released (mg): | %age Released:
1st Dilution Sample transfer Volume (mL: | 1 | 1 | 40056867 | 139.6245 | 93.083
1st Dilution Sample Final Volume (mL): | 1 | 2 | 40033913 | 139.5445 | 93.0297
2nd Dilution Sample Transfer Volume (mL): | 1 | 3 | 40628845 | 141.6182 | 94.4121
2nd Dilution Sample Final Volume (mL): | 1 | 4 | 40417992 | 140.8832 | 93.9222
3rd Dilution Sample Transfer Volume (mL: | 1 | 5 | 41620998 | 145.0765 | 96.7177
3rd Dilution Sample Final Volume (mL): | 1 | 6 | 41680371 | 145.2835 | 96.8556
4th Dilution Sample Transfer Volume (mL): | 1
4th Dilution Sample Final Volume (mL): | 1 |  | Average: | 142.0051 | 94.67
Sample Dilution Factor | 900 |  | RSD: | 1.818% | 1.818%
If there are no serial dilutions, or only one dilution, enter 1 in all boxes not used. |  |  | n: | 6 | 6
Range
|  |  | Minimum: | 139.5445 | 93.0297
|  |  | Maximum: | 145.2835 | 96.8556
Comment: | The amount of | Lamivudine |  | dissolved as a percentage of the stated label claim is |  | 94.67
| Range: | Minimum | 93.0297 | Maximum | 96.8556
| Name |  |  | Date |  | Signature
Analysed by:
Reviewed By:
0

## Nevirapine
National Quality Control Laboratory
Laboratory Data Calculation Spreadsheet
Please enter the required information in the cells highlighted in green
Analysis Report
Sample Name: | LAMIVUDINE/ NEVIRAPINE/ZIDOVUDINE TABLETS 150 MG/ 200 MG/300 MG
Laboratory Ref No: | NDQB201707064 | 1
Active Ingredient: | Nevirapine
Label Claim: | Each Film Coated Tablet Contains Lamivudine USP 150MG, Nevirapine USP 200MG, Zidovudine USP 300MG
Date Analysis Started: | 2017-08-28
Date Analysis Completed: | 2017-08-31
Analysis Data
Reference Substance: | Nevirapine
Code: | DBH027-C16A-160912
% age Purity: | 99.7
% Water content: | 0 | If correction for water content is not needed please enter 0
% Purity corrected for water: | 99.7
Mwt of compound in free base form: | 1 | Enter molecular mass of compound in free base form. If salt conversion is NOT needed, enter 1.
Mwt of compound in salt form: | 1 | Enter molecular mass of compound in salt form. If salt conversion is NOT needed, enter 1.
1 mg of salt is equivalent to | 1 | free base
Initial Standard dilution volume (mL): | 20 |  | Standard A |  | Standard B
1st Dilution Standard transfer Volume (mL: | 4 | Injection | Response: | Normalised Response: | Response: | Normalised Response: |  | Std Response Deviation
1st Dilution Standard Final Volume (mL): | 20 | 1 | 31946376 | 33658091.9228 | 34168944 | 33682318.7006
2nd Dilution Standard Transfer Volume (mL): | 1 | 2 | 32007140 | 33722111.7133 | 33925307 | 33442151.516 |  | 0.2567%
2nd Dilution Standard Final Volume (mL): | 1 | 3 | 31988576 | 33702553.0373 | 34202648 | 33715542.6969
3rd Dilution Standard Volume (mL: | 1 | 4 |  | - |  | -
3rd Dilution Standard Final Volume (mL): | 1 | Average: | 31980697.3333 | 33694252.2245 | 34098966.3333 | 33613337.6378
4th Dilution Standard Transfer Volume (mL): | 1 | Mass of RS (mg): | 19.04 |  | 20.35
4th Dilution Standard Final Volume (mL): | 1 | Mass of WRS as free base (mg): | 19.04 |  | 20.35
Standard Dilution Factor | 100 | Purity correction (mg): | 18.9829 |  | 20.289
If there are no serial dilutions, or only one dilution, enter 1 in all boxes not used. |  | Concentration (mg/mL): | 0.18983 |  | 0.20289
|  | Desired Concentration (mg/mL): | 0.2
|  | Desired Weight as free base (mg): | 20
|  | Desired Weight as salt (mg): | 20
|  | Average Normalised Response: | 33653794.9311
|  | RSD: | 0.3158%
|  | n: | 6
Analysis Data | Determination of Content of Active Ingredient in the Sample
Label Claim: | Each Film Coated Tablet Contains Lamivudine USP 150MG, Nevirapine USP 200MG, Zidovudine USP 300MG
Each Tablet contains | 200 | Nevirapine
Average Tablet Content Weight (mg): | 1132.952
Initial Sample dilution Volume (mL): | 100 |  | Powder Weight (mg) | Injection | Response: | Determined Amt (mg) | % Assay
1st Dilution Sample transfer Volume (mL): | 10 | Assay Smp A | 1130.76 | 1 | 34519450 | 205.5421 | 102.7711
1st Dilution Sample Final Volume (mL): | 100 |  |  | 2 | 34587009 | 205.9444 | 102.9722
2nd Dilution Sample Transfer Volume (mL): | 1 |  |  | 3 | 34626612 | 206.1802 | 103.0901
2nd Dilution Sample Final Volume (mL): | 1 |  |  | 4 |  | - | -
3rd Dilution Sample Transfer Volume (mL: | 1 | Assay Smp B | 1141.27 | 1 | 35864460 | 211.5843 | 105.7921
3rd Dilution Sample Final Volume (mL): | 1 |  |  | 2 | 35847484 | 211.4841 | 105.7421
4th Dilution Sample Transfer Volume (mL): | 1 |  |  | 3 | 36005243 | 212.4148 | 106.2074
4th Dilution Sample Final Volume (mL): | 1 |  |  | 4 |  | - | -
Sample Dilution Factor | 1000 | Assay Smp C | 1122.53 | 1 | 34120131 | 204.654 | 102.327
Desired Sample Weight (mg): | 1132.952 |  |  | 2 | 33868018 | 203.1418 | 101.5709
If there are no serial dilutions, or only one dilution, enter 1 in all boxes not used. |  |  |  | 3 | 34275965 | 205.5887 | 102.7943
|  |  |  | 4 |  | - | -
[5 empty] | Average: | 207.3927 | 103.6964
[5 empty] | RSD: | 1.665% | 1.665%
[5 empty] | n: | 9 | 9
Comment: | The content of | Nevirapine |  | in the sample as a percentage of the stated label claim is |  | 103.6964
DISSOLUTION: | Determination of Active Ingredient Dissolved
Reference Substance: | Nevirapine
Code: | DBH027-C16A-160912
% age Purity: | 99.7
% Water content: | 0 | If correction for water content is not needed please enter 0
% Purity corrected for water: | 99.7
Mwt of compound in free base form: | 1 | Enter molecular mass of compound in free base form. If salt convertion is NOT needed, enter 1.
Mwt of compound in salt form: | 1 | Enter molecular mass of compound in salt form. If salt convertion is NOT needed, enter 1.
1 mg of salt is equivalent to | 1 | free base
Initial Standard dilution volume (mL): | 20 |  | Standard A |  | Standard B
1st Dilution Standard transfer Volume (mL: | 4 | Injection | Response: | Normalised Response: | Response: | Normalised Response: |  | Std Response Deviation
1st Dilution Standard Final Volume (mL): | 20 | 1 | 31946376 | 37397879.9143 | 34168944 | 37424798.5562
2nd Dilution Standard Transfer Volume (mL): | 1 | 2 | 32007140 | 37469013.0148 | 33925307 | 37157946.1289 |  | 0.2567%
2nd Dilution Standard Final Volume (mL): | 1 | 3 | 31988576 | 37447281.1525 | 34202648 | 37461714.1077
3rd Dilution Standard Volume (mL: | 1 | 4 |  | - |  | -
3rd Dilution Standard Final Volume (mL): | 1 | Average: | 31980697.3333 | 37438058.0272 | 34098966.3333 | 37348152.9309
4th Dilution Standard Transfer Volume (mL): | 1 | Amt of RS (mg): | 19.04 |  | 20.35
4th Dilution Standard Final Volume (mL): | 1 | Amt of RS as free base (mg): | 19.04 |  | 20.35
Standard Dilution Factor | 100 | Purity correction: | 18.9829 |  | 20.289
If there are no serial dilutions, or only one dilution, enter 1 in all boxes not used. |  | Conc (mg/mL): | 0.18983 |  | 0.20289
|  | Desired Concentration (mg/mL): | 0.22222
|  | Desired Weight as free base (mg): | 22.2222
|  | Desired Weight as salt (mg): | 22.2222
|  | Average Normalised Peak Area: | 37393105.479
|  | RSD: | 0.3158%
|  | n: | 6
Medium Volume (mL): | 900 | Unit No. | Response: | Amt Released (mg): | %age Released:
1st Dilution Sample transfer Volume (mL: | 1 | 1 | 37070525 | 198.2747 | 99.1373
1st Dilution Sample Final Volume (mL): | 1 | 2 | 37870399 | 202.5528 | 101.2764
2nd Dilution Sample Transfer Volume (mL): | 1 | 3 | 38274368 | 204.7135 | 102.3568
2nd Dilution Sample Final Volume (mL): | 1 | 4 | 37966274 | 203.0656 | 101.5328
3rd Dilution Sample Transfer Volume (mL: | 1 | 5 | 38292437 | 204.8101 | 102.4051
3rd Dilution Sample Final Volume (mL): | 1 | 6 | 38431459 | 205.5537 | 102.7769
4th Dilution Sample Transfer Volume (mL): | 1
4th Dilution Sample Final Volume (mL): | 1 |  | Average: | 203.1617 | 101.5809
Sample Dilution Factor | 900 |  | RSD: | 1.304% | 1.304%
If there are no serial dilutions, or only one dilution, enter 1 in all boxes not used. |  |  | n: | 6 | 6
Range
|  |  | Minimum: | 198.2747 | 99.1373
|  |  | Maximum: | 205.5537 | 102.7769
Comment: | The amount of | Nevirapine |  | dissolved as a percentage of the stated label claim is |  | 101.5809
| Range: | Minimum | 99.1373 | Maximum | 102.7769
| Name |  |  | Date |  | Signature
Analysed by:
Reviewed By:
0

## Zidovudine
National Quality Control Laboratory
Laboratory Data Calculation Spreadsheet
Please enter the required information in the cells highlighted in green
Analysis Report
Sample Name: | LAMIVUDINE/ NEVIRAPINE/ZIDOVUDINE TABLETS 150 MG/ 200 MG/300 MG
Laboratory Ref No: | NDQB201707064 | 1
Active Ingredient: | Zidovudine
Label Claim: | Each Film Coated Tablet Contains Lamivudine USP 150MG, Nevirapine USP 200MG, Zidovudine USP 300MG
Date Analysis Started: | 2017-08-28
Date Analysis Completed: | 2017-08-31
Analysis Data
Reference Substance: | Zidovudine
Code: | Z1-3
% age Purity: | 99.65
% Water content: | 0 | If correction for water content is not needed please enter 0
% Purity corrected for water: | 99.65
Mwt of compound in free base form: | 1 | Enter molecular mass of compound in free base form. If salt conversion is NOT needed, enter 1.
Mwt of compound in salt form: | 1 | Enter molecular mass of compound in salt form. If salt conversion is NOT needed, enter 1.
1 mg of salt is equivalent to | 1 | free base
Initial Standard dilution volume (mL): | 20 |  | Standard A |  | Standard B
1st Dilution Standard transfer Volume (mL: | 4 | Injection | Response: | Normalised Response: | Response: | Normalised Response: |  | Std Response Deviation
1st Dilution Standard Final Volume (mL): | 20 | 1 | 66843689 | 67984929.3473 | 68160735 | 67902186.1094
2nd Dilution Standard Transfer Volume (mL): | 1 | 2 | 66995928 | 68139767.5649 | 67668534 | 67411852.1377 |  | 0.4726%
2nd Dilution Standard Final Volume (mL): | 1 | 3 | 66943237 | 68086176.9572 | 68210367 | 67951629.8441
3rd Dilution Standard Volume (mL: | 1 | 4 |  | - |  | -
3rd Dilution Standard Final Volume (mL): | 1 | Average: | 66927618 | 68070291.2898 | 68013212 | 67755222.697
4th Dilution Standard Transfer Volume (mL): | 1 | Mass of RS (mg): | 29.6 |  | 30.22
4th Dilution Standard Final Volume (mL): | 1 | Mass of WRS as free base (mg): | 29.6 |  | 30.22
Standard Dilution Factor | 100 | Purity correction (mg): | 29.4964 |  | 30.1142
If there are no serial dilutions, or only one dilution, enter 1 in all boxes not used. |  | Concentration (mg/mL): | 0.29496 |  | 0.30114
|  | Desired Concentration (mg/mL): | 0.3
|  | Desired Weight as free base (mg): | 30
|  | Desired Weight as salt (mg): | 30
|  | Average Normalised Response: | 67912756.9934
|  | RSD: | 0.3836%
|  | n: | 6
Analysis Data | Determination of Content of Active Ingredient in the Sample
Label Claim: | Each Film Coated Tablet Contains Lamivudine USP 150MG, Nevirapine USP 200MG, Zidovudine USP 300MG
Each Tablet contains | 300 | Zidovudine
Average Tablet Content Weight (mg): | 1132.952
Initial Sample dilution Volume (mL): | 100 |  | Powder Weight (mg) | Injection | Response: | Determined Amt (mg) | % Assay
1st Dilution Sample transfer Volume (mL): | 10 | Assay Smp A | 1130.76 | 1 | 64181720 | 284.068 | 94.6893
1st Dilution Sample Final Volume (mL): | 100 |  |  | 2 | 64315206 | 284.6588 | 94.8863
2nd Dilution Sample Transfer Volume (mL): | 1 |  |  | 3 | 64407075 | 285.0654 | 95.0218
2nd Dilution Sample Final Volume (mL): | 1 |  |  | 4 |  | - | -
3rd Dilution Sample Transfer Volume (mL: | 1 | Assay Smp B | 1141.27 | 1 | 65270665 | 286.2273 | 95.4091
3rd Dilution Sample Final Volume (mL): | 1 |  |  | 2 | 65278752 | 286.2628 | 95.4209
4th Dilution Sample Transfer Volume (mL): | 1 |  |  | 3 | 65649212 | 287.8873 | 95.9624
4th Dilution Sample Final Volume (mL): | 1 |  |  | 4 |  | - | -
Sample Dilution Factor | 1000 | Assay Smp C | 1122.53 | 1 | 63895013 | 284.8724 | 94.9575
Desired Sample Weight (mg): | 1132.952 |  |  | 2 | 63416144 | 282.7374 | 94.2458
If there are no serial dilutions, or only one dilution, enter 1 in all boxes not used. |  |  |  | 3 | 64007509 | 285.374 | 95.1247
|  |  |  | 4 |  | - | -
[5 empty] | Average: | 285.2393 | 95.0798
[5 empty] | RSD: | 0.5139% | 0.5139%
[5 empty] | n: | 9 | 9
Comment: | The content of | Zidovudine |  | in the sample as a percentage of the stated label claim is |  | 95.0798
DISSOLUTION: | Determination of Active Ingredient Dissolved
Reference Substance: | Zidovudine
Code: | Z1-3
% age Purity: | 99.65
% Water content: | 0 | If correction for water content is not needed please enter 0
% Purity corrected for water: | 99.65
Mwt of compound in free base form: | 1 | Enter molecular mass of compound in free base form. If salt convertion is NOT needed, enter 1.
Mwt of compound in salt form: | 1 | Enter molecular mass of compound in salt form. If salt convertion is NOT needed, enter 1.
1 mg of salt is equivalent to | 1 | free base
Initial Standard dilution volume (mL): | 20 |  | Standard A |  | Standard B
1st Dilution Standard transfer Volume (mL: | 4 | Injection | Response: | Normalised Response: | Response: | Normalised Response: |  | Std Response Deviation
1st Dilution Standard Final Volume (mL): | 20 | 1 | 66843689 | 75538810.3859 | 68160735 | 75446873.4548
2nd Dilution Standard Transfer Volume (mL): | 1 | 2 | 66995928 | 75710852.8498 | 67668534 | 74902057.9308 |  | 0.4726%
2nd Dilution Standard Final Volume (mL): | 1 | 3 | 66943237 | 75651307.7302 | 68210367 | 75501810.9379
3rd Dilution Standard Volume (mL: | 1 | 4 |  | - |  | -
3rd Dilution Standard Final Volume (mL): | 1 | Average: | 66927618 | 75633656.9886 | 68013212 | 75283580.7745
4th Dilution Standard Transfer Volume (mL): | 1 | Amt of RS (mg): | 29.6 |  | 30.22
4th Dilution Standard Final Volume (mL): | 1 | Amt of RS as free base (mg): | 29.6 |  | 30.22
Standard Dilution Factor | 100 | Purity correction: | 29.4964 |  | 30.1142
If there are no serial dilutions, or only one dilution, enter 1 in all boxes not used. |  | Conc (mg/mL): | 0.29496 |  | 0.30114
|  | Desired Concentration (mg/mL): | 0.33333
|  | Desired Weight as free base (mg): | 33.3333
|  | Desired Weight as salt (mg): | 33.3333
|  | Average Normalised Peak Area: | 75458618.8816
|  | RSD: | 0.3836%
|  | n: | 6
Medium Volume (mL): | 900 | Unit No. | Response: | Amt Released (mg): | %age Released:
1st Dilution Sample transfer Volume (mL: | 1 | 1 | 69893446 | 277.8746 | 92.6249
1st Dilution Sample Final Volume (mL): | 1 | 2 | 69825957 | 277.6063 | 92.5354
2nd Dilution Sample Transfer Volume (mL): | 1 | 3 | 70526634 | 280.392 | 93.464
2nd Dilution Sample Final Volume (mL): | 1 | 4 | 70320682 | 279.5732 | 93.1911
3rd Dilution Sample Transfer Volume (mL: | 1 | 5 | 72494989 | 288.2175 | 96.0725
3rd Dilution Sample Final Volume (mL): | 1 | 6 | 72811264 | 289.4749 | 96.4916
4th Dilution Sample Transfer Volume (mL): | 1
4th Dilution Sample Final Volume (mL): | 1 |  | Average: | 282.1897 | 94.0632
Sample Dilution Factor | 900 |  | RSD: | 1.869% | 1.869%
If there are no serial dilutions, or only one dilution, enter 1 in all boxes not used. |  |  | n: | 6 | 6
Range
|  |  | Minimum: | 277.6063 | 92.5354
|  |  | Maximum: | 289.4749 | 96.4916
Comment: | The amount of | Zidovudine |  | dissolved as a percentage of the stated label claim is |  | 94.0632
| Range: | Minimum | 92.5354 | Maximum | 96.4916
| Name |  |  | Date |  | Signature
Analysed by:
Reviewed By:
0