## SST Lamivudine
HPLC System Suitability Report
Analysis Data | Assay
Sample(s) | TENOFOVIR DISOPROXIL FUMARATE/ LAMIVUDINE/ EFAVIRENZ TABLETS 300 MG/300 MG /600 MG
Reference Substance: | Lamivudine
% age Purity: | 99.39
Weight (mg): | 12.22
Standard Conc (mg/mL): | 0.1222
Injection Number | Peak Areas | Theoretical Plates (USP) | Tailing Factor (Assym) | Retention Times (min)
1 | 20748081 | 4450.4 | 1 | 4.1
2 | 20814651 | 4467 | 1 | 4.1
3 | 20723372 | 4498.1 | 1 | 4.1
4 | 20759087 | 4506.5 | 1 | 4.1
5 | 20635393 | 4522.3 | 1 | 4.1
6 | 20850103 | 4476.1 | 1 | 4.1
Averages: | 20755114.5 | 4486.7333 | 1 | 4.1
RSD: | 0.3604%
n: | 6
Summary: | The RSD of the peak areas for six replicate injections of SST Std is less than 2.0%.
The number of Theoretical Plates (USP) for all peaks is greater than 2000
The Assymetry of all peaks were below 2.0
Analysis Data | Dissolution
Reference Substance: | Lamivudine
% age Purity: | 99.39
Weight (mg): | 16.44
Standard Conc (mg/mL): | 0.3288
Injection Number | Peak Areas | Theoretical Plates (USP) | Tailing Factor (Assym) | Retention Times (min)
1 | 5437454 | 477 | 1.29 | 2.3
2 | 5475638 | 456 | 1.29 | 2.27
3 | 5452020 | 459 | 1.28 | 2.28
4 | 5461010 | 462 | 1.26 | 2.29
5 | 5445490 | 456 | 1.29 | 2.29
6 | 5457376 | 454 | 1.28 | 2.29
Averages: | 5454831.3333 | 460.6667 | 1.2817 | 2.2867
RSD: | 0.2425%
n: | 6
Summary: | The RSD of the peak areas for six replicate injections of SST Std is less than 2.0%.
The number of Theoretical Plates (USP) for all peaks is greater than 2000
The Assymetry of all peaks were below 2.0
| Name |  |  | Date | Signature
Analysed by: | RUTTO KENNEDY |  |  | 2017-10-02
Reviewed By:

## SST TDF
HPLC System Suitability Report
Analysis Data | Assay
Sample(s) | TENOFOVIR DISOPROXIL FUMARATE/ LAMIVUDINE/ EFAVIRENZ TABLETS 300 MG/300 MG /600 MG
Reference Substance: | Tenofovir Disoproxil Fumarate
% age Purity: | 99.54
Weight (mg): | 11.3
Standard Conc (mg/mL): | 0.113
Injection Number | Peak Areas | Theoretical Plates (USP) | Tailing Factor (Assym) | Resolution(USP) | Retention Times (min)
1 | 9722180 | 43315 | 1.1 | 43.2 | 16
2 | 9752828 | 43066.5 | 1.1 | 43.2 | 16
3 | 9715168 | 43341.5 | 1.1 | 43.4 | 16
4 | 9731931 | 42756.2 | 1.1 | 43.2 | 16
5 | 9666731 | 42861.1 | 1.1 | 43.3 | 16
6 | 9784286 | 42939.6 | 1.1 | 43.1 | 16
Averages: | 9728854 | 43046.65 | 1.1 | 43.2333 | 16
RSD: | 0.4046%
n: | 6
Summary: | The RSD of the peak areas for six replicate injections of SST Std is less than 2.0%.
The number of Theoretical Plates (USP) for all peaks should be NLT 10000
The Assymetry of all peaks were below 2.0
Analysis Data | Dissolution
Reference Substance: | Tenofovir Disoproxil Fumarate
% age Purity: | 99.54
Weight (mg): | 15.56
Standard Conc (mg/mL): | 0.3112
Injection Number | Peak Areas | Theoretical Plates (USP) | Tailing Factor (Assym) | Resolution(USP) | Retention Times (min)
1 | 3835374 | 9187 | 1.23 | 14.44 | 7.64
2 | 3848858 | 9187 | 1.23 | 14.42 | 7.64
3 | 3833946 | 9406 | 1.24 | 14.49 | 7.64
4 | 3839500 | 9129 | 1.21 | 14.39 | 7.65
5 | 3832924 | 9233 | 1.22 | 14.37 | 7.65
6 | 3840389 | 9106 | 1.25 | 14.27 | 7.65
Averages: | 3838498.5 | 9208 | 1.23 | 14.3967 | 7.645
RSD: | 0.1534%
n: | 6
Summary: | The RSD of the peak areas for six replicate injections of SST Std is less than 2.0%.
The number of Theoretical Plates (USP) for all peaks is greater than 2000
The Assymetry of all peaks were below 2.0
| Name |  |  |  | Date | Signature
Analysed by: | RUTTO KENNEDY |  |  |  | 2017-10-02
Reviewed By:

## Uniformity
Please enter the required information in the cells highlighted in green
Uniformity of Weight Test Report
Sample Name: |  | LAMIVUDINE 300MG AND TENOFOVIR DISOPROXIL FUMARATE 300MG TABLETS
Laboratory Ref No: |  | NDQB201707067
Active Ingredient: |  | Lamivudine and Tenofovir Disoproxil Fumarate
Label Claim: |  | Each FILM COATED tablet contains Lamivudine 300mg and Tenofovir Disoproxil Fumarate 300mg
Date Analysis Started: |  | 2017-07-20 11:48:59
Date Analysis Completed: |  | #REF!
Analysis Data |  | Uniformity of weight
|  | Tablet weight (mg) | % Deviation
|  | 869.09 | -0.3%
|  | 863.59 | -0.931%
|  | 882.75 | 1.267%
|  | 871.03 | -0.07749%
|  | 874.89 | 0.3653%
|  | 873.47 | 0.2024%
|  | 874.6 | 0.3321%
|  | 878.32 | 0.7588%
|  | 874.73 | 0.347%
|  | 870.7 | -0.1153%
|  | 865.49 | -0.713%
|  | 872.61 | 0.1038%
|  | 875.48 | 0.433%
|  | 873.16 | 0.1669%
|  | 867.56 | -0.4756%
|  | 876.4 | 0.5385%
|  | 864.02 | -0.8817%
|  | 867.55 | -0.4767%
|  | 865.33 | -0.7314%
|  | 873.34 | 0.1875%
| Total | 17434.11
| Average | 871.7055
| Average | % Deviation from mean
| 871.7055 | -5% | 828.1202
|  | 5% | 915.2908
| Name |  | Date | Signature
Analysed by:
Reviewed By:

## Tenofovir Disoproxil Fumarate
National Quality Control Laboratory
Laboratory Data Calculation Spreadsheet
Please enter the required information in the cells highlighted in green
Analysis Report
Sample Name: | LAMIVUDINE 300MG AND TENOFOVIR DISOPROXIL FUMARATE 300MG TABLETS
Laboratory Ref No: | NDQB201707067 | 1
Active Ingredient: | Tenofovir Disoproxil Fumarate
Label Claim: | Each FILM COATED tablet contains Lamivudine 300mg and Tenofovir Disoproxil Fumarate 300mg
Date Analysis Started: | 2017-09-07
Date Analysis Completed: | 2017-10-02
Analysis Data
Reference Substance: | Tenofovir Disoproxil Fumarate
Code: | T11-10
% age Purity: | 99.54
% Water content: | 0 | If correction for water content is not needed please enter 0
% Purity corrected for water: | 99.54
Mwt of compound in free base form: | 1 | Enter molecular mass of compound in free base form. If salt conversion is NOT needed, enter 1.
Mwt of compound in salt form: | 1 | Enter molecular mass of compound in salt form. If salt conversion is NOT needed, enter 1.
1 mg of salt is equivalent to | 1 | free base
Initial Standard dilution volume (mL): | 100 |  | Standard A |  | Standard B
1st Dilution Standard transfer Volume (mL: | 1 | Injection | Response: | Normalised Response: | Response: | Normalised Response: |  | Std Response Deviation
1st Dilution Standard Final Volume (mL): | 1 | 1 | 9650009 | 10295154.8806 | 11214198 | 10746602.5753
2nd Dilution Standard Transfer Volume (mL): | 1 | 2 | 9756635 | 10408909.3014 | 11134525 | 10670251.6792 |  | 3.776%
2nd Dilution Standard Final Volume (mL): | 1 | 3 | 9766366 | 10419290.8619 | 11230535 | 10762258.3758
3rd Dilution Standard Volume (mL: | 1 | 4 |  | - |  | -
3rd Dilution Standard Final Volume (mL): | 1 | Average: | 9724336.6667 | 10374451.6813 | 11193086 | 10726370.8768
4th Dilution Standard Transfer Volume (mL): | 1 | Mass of RS (mg): | 11.3 |  | 12.58
4th Dilution Standard Final Volume (mL): | 1 | Mass of WRS as free base (mg): | 11.3 |  | 12.58
Standard Dilution Factor | 100 | Purity correction (mg): | 11.248 |  | 12.5221
If there are no serial dilutions, or only one dilution, enter 1 in all boxes not used. |  | Concentration (mg/mL): | 0.11248 |  | 0.12522
|  | Desired Concentration (mg/mL): | 0.12
|  | Desired Weight as free base (mg): | 12
|  | Desired Weight as salt (mg): | 12
|  | Average Normalised Response: | 10550411.279
|  | RSD: | 1.896%
|  | n: | 6
Analysis Data | Determination of Content of Active Ingredient in the Sample
Label Claim: | Each FILM COATED tablet contains Lamivudine 300mg and Tenofovir Disoproxil Fumarate 300mg
Each Tablet contains | 300 | Tenofovir Disoproxil Fumarate
Average Tablet Content Weight (mg): | 871.7055
Initial Sample dilution Volume (mL): | 200 |  | Powder Weight (mg) | Injection | Response: | Determined Amt (mg) | % Assay
1st Dilution Sample transfer Volume (mL): | 4 | Assay Smp A | 872.93 | 1 | 10182612 | 289.1355 | 96.3785
1st Dilution Sample Final Volume (mL): | 50 |  |  | 2 | 10376462 | 294.6399 | 98.2133
2nd Dilution Sample Transfer Volume (mL): | 1 |  |  | 3 | 10336814 | 293.5141 | 97.838
2nd Dilution Sample Final Volume (mL): | 1 |  |  | 4 |  | - | -
3rd Dilution Sample Transfer Volume (mL: | 1 | Assay Smp B | 870.6 | 1 | 10112299 | 287.9074 | 95.9691
3rd Dilution Sample Final Volume (mL): | 1 |  |  | 2 | 10177518 | 289.7643 | 96.5881
4th Dilution Sample Transfer Volume (mL): | 1 |  |  | 3 | 10105381 | 287.7105 | 95.9035
4th Dilution Sample Final Volume (mL): | 1 |  |  | 4 |  | - | -
Sample Dilution Factor | 2500 | Assay Smp C | 874.34 | 1 | 9981076 | 282.9558 | 94.3186
Desired Sample Weight (mg): | 871.7055 |  |  | 2 | 10054851 | 285.0473 | 95.0158
If there are no serial dilutions, or only one dilution, enter 1 in all boxes not used. |  |  |  | 3 | 10195470 | 289.0337 | 96.3446
|  |  |  | 4 |  | - | -
[5 empty] | Average: | 288.8565 | 96.2855
[5 empty] | RSD: | 1.27% | 1.27%
[5 empty] | n: | 9 | 9
Comment: | The content of | Tenofovir Disoproxil Fumarate |  | in the sample as a percentage of the stated label claim is |  | 96.2855
DISSOLUTION: | Determination of Active Ingredient Dissolved
Reference Substance: | Tenofovir Disoproxil Fumarate
Code: | T11-10
% age Purity: | 99.54
% Water content: | 0 | If correction for water content is not needed please enter 0
% Purity corrected for water: | 99.54
Mwt of compound in free base form: | 1 | Enter molecular mass of compound in free base form. If salt convertion is NOT needed, enter 1.
Mwt of compound in salt form: | 1 | Enter molecular mass of compound in salt form. If salt convertion is NOT needed, enter 1.
1 mg of salt is equivalent to | 1 | free base
Initial Standard dilution volume (mL): | 50 |  | Standard A |  | Standard B
1st Dilution Standard transfer Volume (mL: | 1 | Injection | Response: | Normalised Response: | Response: | Normalised Response: |  | Std Response Deviation
1st Dilution Standard Final Volume (mL): | 1 | 1 | 3836260 | 3715284.3956 | 3571211 | 3747612.6253
2nd Dilution Standard Transfer Volume (mL): | 1 | 2 | 3830760 | 3709957.8369 | 3572406 | 3748866.6529 |  | 0.9359%
2nd Dilution Standard Final Volume (mL): | 1 | 3 | 3827872 | 3707160.9093 | 3572359 | 3748817.3313
3rd Dilution Standard Volume (mL: | 1 | 4 |  | - |  | -
3rd Dilution Standard Final Volume (mL): | 1 | Average: | 3831630.6667 | 3710801.0473 | 3571992 | 3748432.2032
4th Dilution Standard Transfer Volume (mL): | 1 | Amt of RS (mg): | 15.56 |  | 14.36
4th Dilution Standard Final Volume (mL): | 1 | Amt of RS as free base (mg): | 15.56 |  | 14.36
Standard Dilution Factor | 50 | Purity correction: | 15.4884 |  | 14.2939
If there are no serial dilutions, or only one dilution, enter 1 in all boxes not used. |  | Conc (mg/mL): | 0.30977 |  | 0.28588
|  | Desired Concentration (mg/mL): | 0.3
|  | Desired Weight as free base (mg): | 15
|  | Desired Weight as salt (mg): | 15
|  | Average Normalised Peak Area: | 3729616.6252
|  | RSD: | 0.5572%
|  | n: | 6
Medium Volume (mL): | 1000 | Unit No. | Response: | Amt Released (mg): | %age Released:
1st Dilution Sample transfer Volume (mL: | 1 | 1 | 3660802 | 294.4647 | 98.1549
1st Dilution Sample Final Volume (mL): | 1 | 2 | 3659737 | 294.3791 | 98.1264
2nd Dilution Sample Transfer Volume (mL): | 1 | 3 | 3653041 | 293.8405 | 97.9468
2nd Dilution Sample Final Volume (mL): | 1 | 4 | 3640256 | 292.8121 | 97.604
3rd Dilution Sample Transfer Volume (mL: | 1 | 5 | 3653336 | 293.8642 | 97.9547
3rd Dilution Sample Final Volume (mL): | 1 | 6 | 3647618 | 293.4043 | 97.8014
4th Dilution Sample Transfer Volume (mL): | 1
4th Dilution Sample Final Volume (mL): | 1 |  | Average: | 293.7941 | 97.9314
Sample Dilution Factor | 1000 |  | RSD: | 0.2107% | 0.2107%
If there are no serial dilutions, or only one dilution, enter 1 in all boxes not used. |  |  | n: | 6 | 6
Range
|  |  | Minimum: | 292.8121 | 97.604
|  |  | Maximum: | 294.4647 | 98.1549
Comment: | The amount of | Tenofovir Disoproxil Fumarate |  | dissolved as a percentage of the stated label claim is |  | 97.9314
| Range: | Minimum | 97.604 | Maximum | 98.1549
| Name |  |  | Date |  | Signature
Analysed by:
Reviewed By:
0

## Lamivudine
National Quality Control Laboratory
Laboratory Data Calculation Spreadsheet
Please enter the required information in the cells highlighted in green
Analysis Report
Sample Name: | LAMIVUDINE 300MG AND TENOFOVIR DISOPROXIL FUMARATE 300MG TABLETS
Laboratory Ref No: | NDQB201707067 | 1
Active Ingredient: | Lamivudine
Label Claim: | Each FILM COATED tablet contains Lamivudine 300mg and Tenofovir Disoproxil Fumarate 300mg
Date Analysis Started: | 2017-09-07
Date Analysis Completed: | 2017-10-02
Analysis Data
Reference Substance: | Lamivudine
Code: | L3-10
% age Purity: | 99.39
% Water content: | 0 | If correction for water content is not needed please enter 0
% Purity corrected for water: | 99.39
Mwt of compound in free base form: | 1 | Enter molecular mass of compound in free base form. If salt conversion is NOT needed, enter 1.
Mwt of compound in salt form: | 1 | Enter molecular mass of compound in salt form. If salt conversion is NOT needed, enter 1.
1 mg of salt is equivalent to | 1 | free base
Initial Standard dilution volume (mL): | 100 |  | Standard A |  | Standard B
1st Dilution Standard transfer Volume (mL: | 1 | Injection | Response: | Normalised Response: | Response: | Normalised Response: |  | Std Response Deviation
1st Dilution Standard Final Volume (mL): | 1 | 1 | 20585360 | 20338822.9575 | 19785322 | 20790342.7619
2nd Dilution Standard Transfer Volume (mL): | 1 | 2 | 20801744 | 20552615.4716 | 19335148 | 20317301.5972 |  | 0.6942%
2nd Dilution Standard Final Volume (mL): | 1 | 3 | 20793331 | 20544303.2284 | 19777104 | 20781707.318
3rd Dilution Standard Volume (mL: | 1 | 4 |  | - |  | -
3rd Dilution Standard Final Volume (mL): | 1 | Average: | 20726811.6667 | 20478580.5525 | 19632524.6667 | 20629783.8924
4th Dilution Standard Transfer Volume (mL): | 1 | Mass of RS (mg): | 12.22 |  | 11.49
4th Dilution Standard Final Volume (mL): | 1 | Mass of WRS as free base (mg): | 12.22 |  | 11.49
Standard Dilution Factor | 100 | Purity correction (mg): | 12.1455 |  | 11.4199
If there are no serial dilutions, or only one dilution, enter 1 in all boxes not used. |  | Concentration (mg/mL): | 0.12145 |  | 0.1142
|  | Desired Concentration (mg/mL): | 0.12
|  | Desired Weight as free base (mg): | 12
|  | Desired Weight as salt (mg): | 12
|  | Average Normalised Response: | 20554182.2224
|  | RSD: | 0.9974%
|  | n: | 6
Analysis Data | Determination of Content of Active Ingredient in the Sample
Label Claim: | Each FILM COATED tablet contains Lamivudine 300mg and Tenofovir Disoproxil Fumarate 300mg
Each Tablet contains | 300 | Lamivudine
Average Tablet Content Weight (mg): | 871.7055
Initial Sample dilution Volume (mL): | 200 |  | Powder Weight (mg) | Injection | Response: | Determined Amt (mg) | % Assay
1st Dilution Sample transfer Volume (mL): | 4 | Assay Smp A | 872.93 | 1 | 20507951 | 298.9054 | 99.6351
1st Dilution Sample Final Volume (mL): | 50 |  |  | 2 | 20827119 | 303.5573 | 101.1858
2nd Dilution Sample Transfer Volume (mL): | 1 |  |  | 3 | 20751562 | 302.456 | 100.8187
2nd Dilution Sample Final Volume (mL): | 1 |  |  | 4 |  | - | -
3rd Dilution Sample Transfer Volume (mL: | 1 | Assay Smp B | 870.6 | 1 | 20295419 | 296.5994 | 98.8665
3rd Dilution Sample Final Volume (mL): | 1 |  |  | 2 | 20444095 | 298.7721 | 99.5907
4th Dilution Sample Transfer Volume (mL): | 1 |  |  | 3 | 20267199 | 296.1869 | 98.729
4th Dilution Sample Final Volume (mL): | 1 |  |  | 4 |  | - | -
Sample Dilution Factor | 2500 | Assay Smp C | 874.34 | 1 |  | - | -
Desired Sample Weight (mg): | 871.7055 |  |  | 2 | 19979588 | 290.7348 | 96.9116
If there are no serial dilutions, or only one dilution, enter 1 in all boxes not used. |  |  |  | 3 | 20455445 | 297.6593 | 99.2198
|  |  |  | 4 |  | - | -
[5 empty] | Average: | 298.1089 | 99.3696
[5 empty] | RSD: | 1.331% | 1.331%
[5 empty] | n: | 8 | 8
Comment: | The content of | Lamivudine |  | in the sample as a percentage of the stated label claim is |  | 99.3696
DISSOLUTION: | Determination of Active Ingredient Dissolved
Reference Substance: | Lamivudine
Code: | L3-10
% age Purity: | 99.39
% Water content: | 0 | If correction for water content is not needed please enter 0
% Purity corrected for water: | 99.39
Mwt of compound in free base form: | 1 | Enter molecular mass of compound in free base form. If salt convertion is NOT needed, enter 1.
Mwt of compound in salt form: | 1 | Enter molecular mass of compound in salt form. If salt convertion is NOT needed, enter 1.
1 mg of salt is equivalent to | 1 | free base
Initial Standard dilution volume (mL): | 50 |  | Standard A |  | Standard B
1st Dilution Standard transfer Volume (mL: | 1 | Injection | Response: | Normalised Response: | Response: | Normalised Response: |  | Std Response Deviation
1st Dilution Standard Final Volume (mL): | 1 | 1 | 5445746 | 4999241.7249 | 5097995 | 4909971.5668
2nd Dilution Standard Transfer Volume (mL): | 1 | 2 | 5444370 | 4997978.545 | 5102193 | 4914014.7369 |  | 1.611%
2nd Dilution Standard Final Volume (mL): | 1 | 3 | 5434068 | 4988521.2203 | 5096443 | 4908476.8074
3rd Dilution Standard Volume (mL: | 1 | 4 |  | - |  | -
3rd Dilution Standard Final Volume (mL): | 1 | Average: | 5441394.6667 | 4995247.1634 | 5098877 | 4910821.037
4th Dilution Standard Transfer Volume (mL): | 1 | Amt of RS (mg): | 16.44 |  | 15.67
4th Dilution Standard Final Volume (mL): | 1 | Amt of RS as free base (mg): | 16.44 |  | 15.67
Standard Dilution Factor | 50 | Purity correction: | 16.3397 |  | 15.5744
If there are no serial dilutions, or only one dilution, enter 1 in all boxes not used. |  | Conc (mg/mL): | 0.32679 |  | 0.31149
|  | Desired Concentration (mg/mL): | 0.3
|  | Desired Weight as free base (mg): | 15
|  | Desired Weight as salt (mg): | 15
|  | Average Normalised Peak Area: | 4953034.1002
|  | RSD: | 0.9373%
|  | n: | 6
Medium Volume (mL): | 1000 | Unit No. | Response: | Amt Released (mg): | %age Released:
1st Dilution Sample transfer Volume (mL: | 1 | 1 | 4973004 | 301.2096 | 100.4032
1st Dilution Sample Final Volume (mL): | 1 | 2 | 4969277 | 300.9838 | 100.3279
2nd Dilution Sample Transfer Volume (mL): | 1 | 3 | 4979451 | 301.6 | 100.5333
2nd Dilution Sample Final Volume (mL): | 1 | 4 | 4964563 | 300.6983 | 100.2328
3rd Dilution Sample Transfer Volume (mL: | 1 | 5 | 4981511 | 301.7248 | 100.5749
3rd Dilution Sample Final Volume (mL): | 1 | 6 | 4977880 | 301.5049 | 100.5016
4th Dilution Sample Transfer Volume (mL): | 1
4th Dilution Sample Final Volume (mL): | 1 |  | Average: | 301.2869 | 100.429
Sample Dilution Factor | 1000 |  | RSD: | 0.1312% | 0.1312%
If there are no serial dilutions, or only one dilution, enter 1 in all boxes not used. |  |  | n: | 6 | 6
Range
|  |  | Minimum: | 300.6983 | 100.2328
|  |  | Maximum: | 301.7248 | 100.5749
Comment: | The amount of | Lamivudine |  | dissolved as a percentage of the stated label claim is |  | 100.429
| Range: | Minimum | 100.2328 | Maximum | 100.5749
| Name |  |  | Date |  | Signature
Analysed by:
Reviewed By:
0