## SST LAM
HPLC System Suitability Report
Analysis Data | Assay
Sample(s) | EFAVIRENZ, LAMIVUDINE AND TENOFOVIR DISOPROXIL FUMARATE TABLETS 600 MG/300 MG /300 MG
Reference Substance: | Lamivudine
% age Purity: | 99.39
Weight (mg): | 11.76
Standard Conc (mg/mL): | 0.1176
Injection Number | Peak Areas | Theoretical Plates (USP) | Tailing Factor (Assym) | Retention Times (min)
1 | 22763601 | 3964.6 | 0.9 | 4.1
2 | 22768315 | 4012.4 | 0.9 | 4.1
3 | 22798756 | 3956.4 | 1 | 4.2
4 | 22834847 | 3898.6 | 1 | 4.2
5 | 22798397 | 3908.6 | 0.9 | 4.2
6 | 22866466 | 3994.1 | 0.9 | 4.1
Averages: | 22805063.6667 | 3955.7833 | 0.93333 | 4.15
RSD: | 0.1733%
n: | 6
Summary: | The RSD of the peak areas for six replicate injections of SST Std is less than 2.0%.
The number of Theoretical Plates (USP) for all peaks should be NLT 2000
The Assymetry of all peaks were below 2.0
Analysis Data | Dissolution
Reference Substance: | Lamivudine
% age Purity: | 99.39
Weight (mg): | 14.95
Standard Conc (mg/mL): | 0.299
Injection Number | Peak Areas | Theoretical Plates (USP) | Tailing Factor (Assym) | Retention Times (min)
1 | 3750995 | 557 | 1.5 | 2.12
2 | 3743921 | 533 | 1.48 | 2.12
3 | 3750281 | 538 | 1.47 | 2.12
4 | 3710554 | 535 | 1.45 | 2.12
5 | 3752987 | 523 | 1.43 | 2.13
6 | 3721874 | 531 | 1.48 | 2.13
Averages: | 3738435.3333 | 536.1667 | 1.4683 | 2.1233
RSD: | 0.4772%
n: | 6
Summary: | The RSD of the peak areas for six replicate injections of SST Std is less than 2.0%.
The number of Theoretical Plates (USP) for all peaks is greater than 2000
The Assymetry of all peaks were below 2.0
| Name |  |  | Date | Signature
Analysed by: | RUTTO KENNEDY |  |  | 2017-09-28
Reviewed By:

## SST TDF
HPLC System Suitability Report
Analysis Data | Assay
Sample(s) | EFAVIRENZ, LAMIVUDINE AND TENOFOVIR DISOPROXIL FUMARATE TABLETS 600 MG/300 MG /300 MG
Reference Substance: | Tenofovir Disoproxil Fumarate
% age Purity: | 99.54
Weight (mg): | 11.73
Standard Conc (mg/mL): | 0.1173
Injection Number | Peak Areas | Theoretical Plates (USP) | Tailing Factor (Assym) | Resolution(USP) | Retention Times (min)
1 | 11502552 | 45300.9 | 1 | 41.8 | 15.9
2 | 11518633 | 45418.4 | 1 | 41.8 | 15.9
3 | 11512795 | 45503.8 | 1 | 41.7 | 15.9
4 | 11498961 | 45607.2 | 1 | 41.6 | 15.9
5 | 11506744 | 45723.9 | 1 | 41.7 | 15.9
6 | 11639402 | 46866.3 | 1 | 42.3 | 15.9
Averages: | 11529847.8333 | 45736.75 | 1 | 41.8167 | 15.9
RSD: | 0.4695%
n: | 6
Summary: | The RSD of the peak areas for six replicate injections of SST Std is less than 2.0%.
The number of Theoretical Plates (USP) for all peaks should be NLT 10000
The Assymetry of all peaks were below 2.0
Analysis Data | Dissolution
Reference Substance: | Tenofovir Disoproxil Fumarate
% age Purity: | 99.54
Weight (mg): | 15.15
Standard Conc (mg/mL): | 0.303
Injection Number | Peak Areas | Theoretical Plates (USP) | Tailing Factor (Assym) | Resolution(USP) | Retention Times (min)
1 | 3701715 | 10587 | 1.39 | 17.48 | 7.96
2 | 3696160 | 10535 | 1.38 | 17.26 | 7.97
3 | 3707017 | 10593 | 1.39 | 17.33 | 7.97
4 | 3689986 | 10565 | 1.38 | 17.29 | 7.97
5 | 3735683 | 10422 | 1.38 | 17.08 | 7.97
6 | 3711073 | 10326 | 1.41 | 17.12 | 7.97
Averages: | 3706939 | 10504.6667 | 1.3883 | 17.26 | 7.9683
RSD: | 0.4306%
n: | 6
Summary: | The RSD of the peak areas for six replicate injections of SST Std is less than 2.0%.
The number of Theoretical Plates (USP) for all peaks is greater than 2000
The Assymetry of all peaks were below 2.0
| Name |  |  |  | Date | Signature
Analysed by: | RUTTO KENNEDY |  |  |  | 2017-09-28
Reviewed By:

## Uniformity
Please enter the required information in the cells highlighted in green
Uniformity of Weight Test Report
Sample Name: |  | TENOF0VIR DISOPROXIL FUMARATE/ LAMIVUDINE TABLETS 300 MG/300 MG
Laboratory Ref No: |  | NDQB201707070
Active Ingredient: |  | Tenofovir Disproxil Fumarate/Lamivudine
Label Claim: |  | Each film coated tablet contains: Tenofovir disoproxil fumarate 300 mg & Lamivudine USP 300 mg.
Date Analysis Started: |  | 2017-07-20 12:11:57
Date Analysis Completed: |  | #REF!
Analysis Data |  | Uniformity of weight
|  | Tablet weight (mg) | % Deviation
|  | 1196.95 | -0.0602%
|  | 1196.86 | -0.06771%
|  | 1188.93 | -0.7298%
|  | 1194.28 | -0.2831%
|  | 1178.71 | -1.583%
|  | 1211.09 | 1.12%
|  | 1181.42 | -1.357%
|  | 1208.57 | 0.91%
|  | 1199.07 | 0.1168%
|  | 1190.27 | -0.6179%
|  | 1202.56 | 0.4082%
|  | 1191.25 | -0.5361%
|  | 1182.56 | -1.262%
|  | 1207.6 | 0.829%
|  | 1203.09 | 0.4525%
|  | 1203.69 | 0.5026%
|  | 1210.02 | 1.031%
|  | 1200.16 | 0.2078%
|  | 1215.52 | 1.49%
|  | 1190.82 | -0.572%
| Total | 23953.42
| Average | 1197.671
| Average | % Deviation from mean
| 1197.671 | -5% | 1137.7874
|  | 5% | 1257.5545
| Name |  | Date | Signature
Analysed by:
Reviewed By:

## Tenofovir Disoproxil Fumarate
National Quality Control Laboratory
Laboratory Data Calculation Spreadsheet
Please enter the required information in the cells highlighted in green
Analysis Report
Sample Name: | TENOF0VIR DISOPROXIL FUMARATE/ LAMIVUDINE TABLETS 300 MG/300 MG
Laboratory Ref No: | NDQB201707070 | 1
Active Ingredient: | Tenofovir Disproxil Fumarate
Label Claim: | Each film coated tablet contains: Tenofovir disoproxil fumarate 300 mg & Lamivudine USP 300 mg.
Date Analysis Started: | 2017-09-07
Date Analysis Completed: | 2017-09-28
Analysis Data
Reference Substance: | Tenofovir Disproxil Fumarate
Code: | T11-10
% age Purity: | 99.54
% Water content: | 0 | If correction for water content is not needed please enter 0
% Purity corrected for water: | 99.54
Mwt of compound in free base form: | 1 | Enter molecular mass of compound in free base form. If salt conversion is NOT needed, enter 1.
Mwt of compound in salt form: | 1 | Enter molecular mass of compound in salt form. If salt conversion is NOT needed, enter 1.
1 mg of salt is equivalent to | 1 | free base
Initial Standard dilution volume (mL): | 100 |  | Standard A |  | Standard B
1st Dilution Standard transfer Volume (mL: | 1 | Injection | Response: | Normalised Response: | Response: | Normalised Response: |  | Std Response Deviation
1st Dilution Standard Final Volume (mL): | 1 | 1 | 11537650 | 11857768.2403 | 13251908 | 11781547.3301
2nd Dilution Standard Transfer Volume (mL): | 1 | 2 | 11626860 | 11949453.4192 | 13213208 | 11747141.2746 |  | 1.199%
2nd Dilution Standard Final Volume (mL): | 1 | 3 | 11476779 | 11795208.342 | 13165186 | 11704447.5383
3rd Dilution Standard Volume (mL: | 1 | 4 |  | - |  | -
3rd Dilution Standard Final Volume (mL): | 1 | Average: | 11547096.3333 | 11867476.6672 | 13210100.6667 | 11744378.7144
4th Dilution Standard Transfer Volume (mL): | 1 | Mass of RS (mg): | 11.73 |  | 13.56
4th Dilution Standard Final Volume (mL): | 1 | Mass of WRS as free base (mg): | 11.73 |  | 13.56
Standard Dilution Factor | 100 | Purity correction (mg): | 11.676 |  | 13.4976
If there are no serial dilutions, or only one dilution, enter 1 in all boxes not used. |  | Concentration (mg/mL): | 0.11676 |  | 0.13498
|  | Desired Concentration (mg/mL): | 0.12
|  | Desired Weight as free base (mg): | 12
|  | Desired Weight as salt (mg): | 12
|  | Average Normalised Response: | 11805927.6908
|  | RSD: | 0.736%
|  | n: | 6
Analysis Data | Determination of Content of Active Ingredient in the Sample
Label Claim: | Each film coated tablet contains: Tenofovir disoproxil fumarate 300 mg & Lamivudine USP 300 mg.
Each Tablet contains | 300 | Tenofovir Disproxil Fumarate
Average Tablet Content Weight (mg): | 1197.671
Initial Sample dilution Volume (mL): | 200 |  | Powder Weight (mg) | Injection | Response: | Determined Amt (mg) | % Assay
1st Dilution Sample transfer Volume (mL): | 4 | Assay Smp A | 1205.62 | 1 | 11309698 | 285.4955 | 95.1652
1st Dilution Sample Final Volume (mL): | 50 |  |  | 2 | 11241422 | 283.772 | 94.5907
2nd Dilution Sample Transfer Volume (mL): | 1 |  |  | 3 | 11217966 | 283.1798 | 94.3933
2nd Dilution Sample Final Volume (mL): | 1 |  |  | 4 |  | - | -
3rd Dilution Sample Transfer Volume (mL: | 1 | Assay Smp B | 1192.6 | 1 | 11230730 | 286.5971 | 95.5324
3rd Dilution Sample Final Volume (mL): | 1 |  |  | 2 | 11383436 | 290.494 | 96.8313
4th Dilution Sample Transfer Volume (mL): | 1 |  |  | 3 | 11367800 | 290.095 | 96.6983
4th Dilution Sample Final Volume (mL): | 1 |  |  | 4 |  | - | -
Sample Dilution Factor | 2500 | Assay Smp C | 1196.58 | 1 | 11297432 | 287.3404 | 95.7801
Desired Sample Weight (mg): | 1197.671 |  |  | 2 | 11304759 | 287.5267 | 95.8422
If there are no serial dilutions, or only one dilution, enter 1 in all boxes not used. |  |  |  | 3 | 11382188 | 289.4961 | 96.4987
|  |  |  | 4 |  | - | -
[5 empty] | Average: | 287.1107 | 95.7036
[5 empty] | RSD: | 0.9194% | 0.9194%
[5 empty] | n: | 9 | 9
Comment: | The content of | Tenofovir Disproxil Fumarate |  | in the sample as a percentage of the stated label claim is |  | 95.7036
DISSOLUTION: | Determination of Active Ingredient Dissolved
Reference Substance: | Tenofovir Disproxil Fumarate
Code: | T11-10
% age Purity: | 99.54
% Water content: | 0 | If correction for water content is not needed please enter 0
% Purity corrected for water: | 99.54
Mwt of compound in free base form: | 1 | Enter molecular mass of compound in free base form. If salt convertion is NOT needed, enter 1.
Mwt of compound in salt form: | 1 | Enter molecular mass of compound in salt form. If salt convertion is NOT needed, enter 1.
1 mg of salt is equivalent to | 1 | free base
Initial Standard dilution volume (mL): | 50 |  | Standard A |  | Standard B
1st Dilution Standard transfer Volume (mL: | 1 | Injection | Response: | Normalised Response: | Response: | Normalised Response: |  | Std Response Deviation
1st Dilution Standard Final Volume (mL): | 1 | 1 | 3625163 | 3605857.2403 | 3471667 | 3590642.2116
2nd Dilution Standard Transfer Volume (mL): | 1 | 2 | 3632049 | 3612706.569 | 3471397 | 3590362.9586 |  | 0.5336%
2nd Dilution Standard Final Volume (mL): | 1 | 3 | 3631514 | 3612174.4182 | 3470701 | 3589643.1064
3rd Dilution Standard Volume (mL: | 1 | 4 |  | - |  | -
3rd Dilution Standard Final Volume (mL): | 1 | Average: | 3629575.3333 | 3610246.0758 | 3471255 | 3590216.0922
4th Dilution Standard Transfer Volume (mL): | 1 | Amt of RS (mg): | 15.15 |  | 14.57
4th Dilution Standard Final Volume (mL): | 1 | Amt of RS as free base (mg): | 15.15 |  | 14.57
Standard Dilution Factor | 50 | Purity correction: | 15.0803 |  | 14.503
If there are no serial dilutions, or only one dilution, enter 1 in all boxes not used. |  | Conc (mg/mL): | 0.30161 |  | 0.29006
|  | Desired Concentration (mg/mL): | 0.3
|  | Desired Weight as free base (mg): | 15
|  | Desired Weight as salt (mg): | 15
|  | Average Normalised Peak Area: | 3600231.084
|  | RSD: | 0.3121%
|  | n: | 6
Medium Volume (mL): | 1000 | Unit No. | Response: | Amt Released (mg): | %age Released:
1st Dilution Sample transfer Volume (mL: | 1 | 1 | 3550646 | 295.8682 | 98.6227
1st Dilution Sample Final Volume (mL): | 1 | 2 | 3545741 | 295.4595 | 98.4865
2nd Dilution Sample Transfer Volume (mL): | 1 | 3 | 3550416 | 295.849 | 98.6163
2nd Dilution Sample Final Volume (mL): | 1 | 4 | 3469955 | 289.1444 | 96.3815
3rd Dilution Sample Transfer Volume (mL: | 1 | 5 | 3539179 | 294.9127 | 98.3042
3rd Dilution Sample Final Volume (mL): | 1 | 6 | 3544073 | 295.3205 | 98.4402
4th Dilution Sample Transfer Volume (mL): | 1
4th Dilution Sample Final Volume (mL): | 1 |  | Average: | 294.4257 | 98.1419
Sample Dilution Factor | 1000 |  | RSD: | 0.8871% | 0.8871%
If there are no serial dilutions, or only one dilution, enter 1 in all boxes not used. |  |  | n: | 6 | 6
Range
|  |  | Minimum: | 289.1444 | 96.3815
|  |  | Maximum: | 295.8682 | 98.6227
Comment: | The amount of | Tenofovir Disproxil Fumarate |  | dissolved as a percentage of the stated label claim is |  | 98.1419
| Range: | Minimum | 96.3815 | Maximum | 98.6227
| Name |  |  | Date |  | Signature
Analysed by:
Reviewed By:
0

## Lamivudine
National Quality Control Laboratory
Laboratory Data Calculation Spreadsheet
Please enter the required information in the cells highlighted in green
Analysis Report
Sample Name: | TENOF0VIR DISOPROXIL FUMARATE/ LAMIVUDINE TABLETS 300 MG/300 MG
Laboratory Ref No: | NDQB201707070 | 1
Active Ingredient: | Lamivudine
Label Claim: | Each film coated tablet contains: Tenofovir disoproxil fumarate 300 mg & Lamivudine USP 300 mg.
Date Analysis Started: | 2017-09-07
Date Analysis Completed: | 2017-09-28
Analysis Data
Reference Substance: | Lamivudine
Code: | L3-10
% age Purity: | 99.39
% Water content: | 0 | If correction for water content is not needed please enter 0
% Purity corrected for water: | 99.39
Mwt of compound in free base form: | 1 | Enter molecular mass of compound in free base form. If salt conversion is NOT needed, enter 1.
Mwt of compound in salt form: | 1 | Enter molecular mass of compound in salt form. If salt conversion is NOT needed, enter 1.
1 mg of salt is equivalent to | 1 | free base
Initial Standard dilution volume (mL): | 100 |  | Standard A |  | Standard B
1st Dilution Standard transfer Volume (mL: | 1 | Injection | Response: | Normalised Response: | Response: | Normalised Response: |  | Std Response Deviation
1st Dilution Standard Final Volume (mL): | 1 | 1 | 22804750 | 23412972.1916 | 23294573 | 23167257.3373
2nd Dilution Standard Transfer Volume (mL): | 1 | 2 | 22867196 | 23477083.6798 | 23299796 | 23172451.7912 |  | 0.9427%
2nd Dilution Standard Final Volume (mL): | 1 | 3 | 22586154 | 23188546.0493 | 23225867 | 23098926.8475
3rd Dilution Standard Volume (mL: | 1 | 4 |  | - |  | -
3rd Dilution Standard Final Volume (mL): | 1 | Average: | 22752700 | 23359533.9736 | 23273412 | 23146211.992
4th Dilution Standard Transfer Volume (mL): | 1 | Mass of RS (mg): | 11.76 |  | 12.14
4th Dilution Standard Final Volume (mL): | 1 | Mass of WRS as free base (mg): | 11.76 |  | 12.14
Standard Dilution Factor | 100 | Purity correction (mg): | 11.6883 |  | 12.0659
If there are no serial dilutions, or only one dilution, enter 1 in all boxes not used. |  | Concentration (mg/mL): | 0.11688 |  | 0.12066
|  | Desired Concentration (mg/mL): | 0.12
|  | Desired Weight as free base (mg): | 12
|  | Desired Weight as salt (mg): | 12
|  | Average Normalised Response: | 23252872.9828
|  | RSD: | 0.6594%
|  | n: | 6
Analysis Data | Determination of Content of Active Ingredient in the Sample
Label Claim: | Each film coated tablet contains: Tenofovir disoproxil fumarate 300 mg & Lamivudine USP 300 mg.
Each Tablet contains | 300 | Lamivudine
Average Tablet Content Weight (mg): | 1197.671
Initial Sample dilution Volume (mL): | 200 |  | Powder Weight (mg) | Injection | Response: | Determined Amt (mg) | % Assay
1st Dilution Sample transfer Volume (mL): | 4 | Assay Smp A | 1205.62 | 1 | 21927064 | 281.0297 | 93.6766
1st Dilution Sample Final Volume (mL): | 50 |  |  | 2 | 22061936 | 282.7583 | 94.2528
2nd Dilution Sample Transfer Volume (mL): | 1 |  |  | 3 | 21918696 | 280.9224 | 93.6408
2nd Dilution Sample Final Volume (mL): | 1 |  |  | 4 |  | - | -
3rd Dilution Sample Transfer Volume (mL: | 1 | Assay Smp B | 1192.6 | 1 | 21794536 | 282.3807 | 94.1269
3rd Dilution Sample Final Volume (mL): | 1 |  |  | 2 | 22024100 | 285.355 | 95.1183
4th Dilution Sample Transfer Volume (mL): | 1 |  |  | 3 | 21879884 | 283.4865 | 94.4955
4th Dilution Sample Final Volume (mL): | 1 |  |  | 4 |  | - | -
Sample Dilution Factor | 2500 | Assay Smp C | 1196.58 | 1 | 21803293 | 281.5545 | 93.8515
Desired Sample Weight (mg): | 1197.671 |  |  | 2 | 21839935 | 282.0277 | 94.0092
If there are no serial dilutions, or only one dilution, enter 1 in all boxes not used. |  |  |  | 3 | 22036135 | 284.5613 | 94.8538
|  |  |  | 4 |  | - | -
[5 empty] | Average: | 282.6751 | 94.225
[5 empty] | RSD: | 0.5444% | 0.5444%
[5 empty] | n: | 9 | 9
Comment: | The content of | Lamivudine |  | in the sample as a percentage of the stated label claim is |  | 94.225
DISSOLUTION: | Determination of Active Ingredient Dissolved
Reference Substance: | Lamivudine
Code: | L3-10
% age Purity: | 99.39
% Water content: | 0 | If correction for water content is not needed please enter 0
% Purity corrected for water: | 99.39
Mwt of compound in free base form: | 1 | Enter molecular mass of compound in free base form. If salt convertion is NOT needed, enter 1.
Mwt of compound in salt form: | 1 | Enter molecular mass of compound in salt form. If salt convertion is NOT needed, enter 1.
1 mg of salt is equivalent to | 1 | free base
Initial Standard dilution volume (mL): | 50 |  | Standard A |  | Standard B
1st Dilution Standard transfer Volume (mL: | 1 | Injection | Response: | Normalised Response: | Response: | Normalised Response: |  | Std Response Deviation
1st Dilution Standard Final Volume (mL): | 1 | 1 | 3651773 | 3686473.7777 | 3767651 | 3694712.2084
2nd Dilution Standard Transfer Volume (mL): | 1 | 2 | 3698784 | 3733931.4972 | 3795539 | 3722060.3184 |  | 0.2586%
2nd Dilution Standard Final Volume (mL): | 1 | 3 | 3697792 | 3732930.0708 | 3781752 | 3708540.224
3rd Dilution Standard Volume (mL: | 1 | 4 |  | - |  | -
3rd Dilution Standard Final Volume (mL): | 1 | Average: | 3682783 | 3717778.4485 | 3781647.3333 | 3708437.5836
4th Dilution Standard Transfer Volume (mL): | 1 | Amt of RS (mg): | 14.95 |  | 15.39
4th Dilution Standard Final Volume (mL): | 1 | Amt of RS as free base (mg): | 14.95 |  | 15.39
Standard Dilution Factor | 50 | Purity correction: | 14.8588 |  | 15.2961
If there are no serial dilutions, or only one dilution, enter 1 in all boxes not used. |  | Conc (mg/mL): | 0.29718 |  | 0.30592
|  | Desired Concentration (mg/mL): | 0.3
|  | Desired Weight as free base (mg): | 15
|  | Desired Weight as salt (mg): | 15
|  | Average Normalised Peak Area: | 3713108.0161
|  | RSD: | 0.5353%
|  | n: | 6
Medium Volume (mL): | 1000 | Unit No. | Response: | Amt Released (mg): | %age Released:
1st Dilution Sample transfer Volume (mL: | 1 | 1 | 3570826 | 288.5043 | 96.1681
1st Dilution Sample Final Volume (mL): | 1 | 2 | 3587482 | 289.8501 | 96.6167
2nd Dilution Sample Transfer Volume (mL): | 1 | 3 | 3577958 | 289.0806 | 96.3602
2nd Dilution Sample Final Volume (mL): | 1 | 4 | 3496709 | 282.5161 | 94.172
3rd Dilution Sample Transfer Volume (mL: | 1 | 5 | 3598331 | 290.7266 | 96.9089
3rd Dilution Sample Final Volume (mL): | 1 | 6 | 3597136 | 290.6301 | 96.8767
4th Dilution Sample Transfer Volume (mL): | 1
4th Dilution Sample Final Volume (mL): | 1 |  | Average: | 288.5513 | 96.1838
Sample Dilution Factor | 1000 |  | RSD: | 1.068% | 1.068%
If there are no serial dilutions, or only one dilution, enter 1 in all boxes not used. |  |  | n: | 6 | 6
Range
|  |  | Minimum: | 282.5161 | 94.172
|  |  | Maximum: | 290.7266 | 96.9089
Comment: | The amount of | Lamivudine |  | dissolved as a percentage of the stated label claim is |  | 96.1838
| Range: | Minimum | 94.172 | Maximum | 96.9089
| Name |  |  | Date |  | Signature
Analysed by:
Reviewed By:
0