## SST LAM
HPLC System Suitability Report
Analysis Data | Assay
Sample(s) | EFAVIRENZ, LAMIVUDINE AND TENOFOVIR DISOPROXIL FUMARATE TABLETS 600 MG/300 MG /300 MG
Reference Substance: | Lamivudine
% age Purity: | 99.39
Weight (mg): | 11.76
Standard Conc (mg/mL): | 0.1176
Injection Number | Peak Areas | Theoretical Plates (USP) | Tailing Factor (Assym) | Retention Times (min)
1 | 22763601 | 3964.6 | 0.9 | 4.1
2 | 22768315 | 4012.4 | 0.9 | 4.1
3 | 22798756 | 3956.4 | 1 | 4.2
4 | 22834847 | 3898.6 | 1 | 4.2
5 | 22798397 | 3908.6 | 0.9 | 4.2
6 | 22866466 | 3994.1 | 0.9 | 4.1
Averages: | 22805063.6667 | 3955.7833 | 0.93333 | 4.15
RSD: | 0.1733%
n: | 6
Summary: | The RSD of the peak areas for six replicate injections of SST Std is less than 2.0%.
The number of Theoretical Plates (USP) for all peaks should be NLT 2000
The Assymetry of all peaks were below 2.0
Analysis Data | Dissolution
Reference Substance: | Lamivudine
% age Purity: | 99.39
Weight (mg): | 14.95
Standard Conc (mg/mL): | 0.299
Injection Number | Peak Areas | Theoretical Plates (USP) | Tailing Factor (Assym) | Retention Times (min)
1 | 3750995 | 557 | 1.5 | 2.12
2 | 3743921 | 533 | 1.48 | 2.12
3 | 3750281 | 538 | 1.47 | 2.12
4 | 3710554 | 535 | 1.45 | 2.12
5 | 3752987 | 523 | 1.43 | 2.13
6 | 3721874 | 531 | 1.48 | 2.13
Averages: | 3738435.3333 | 536.1667 | 1.4683 | 2.1233
RSD: | 0.4772%
n: | 6
Summary: | The RSD of the peak areas for six replicate injections of SST Std is less than 2.0%.
The number of Theoretical Plates (USP) for all peaks is greater than 2000
The Assymetry of all peaks were below 2.0
| Name |  |  | Date | Signature
Analysed by: | RUTTO KENNEDY |  |  | 2017-09-28
Reviewed By:

## SST TDF
HPLC System Suitability Report
Analysis Data | Assay
Sample(s) | EFAVIRENZ, LAMIVUDINE AND TENOFOVIR DISOPROXIL FUMARATE TABLETS 600 MG/300 MG /300 MG
Reference Substance: | Tenofovir Disoproxil Fumarate
% age Purity: | 99.54
Weight (mg): | 11.73
Standard Conc (mg/mL): | 0.1173
Injection Number | Peak Areas | Theoretical Plates (USP) | Tailing Factor (Assym) | Resolution(USP) | Retention Times (min)
1 | 11502552 | 45300.9 | 1 | 41.8 | 15.9
2 | 11518633 | 45418.4 | 1 | 41.8 | 15.9
3 | 11512795 | 45503.8 | 1 | 41.7 | 15.9
4 | 11498961 | 45607.2 | 1 | 41.6 | 15.9
5 | 11506744 | 45723.9 | 1 | 41.7 | 15.9
6 | 11639402 | 46866.3 | 1 | 42.3 | 15.9
Averages: | 11529847.8333 | 45736.75 | 1 | 41.8167 | 15.9
RSD: | 0.4695%
n: | 6
Summary: | The RSD of the peak areas for six replicate injections of SST Std is less than 2.0%.
The number of Theoretical Plates (USP) for all peaks should be NLT 10000
The Assymetry of all peaks were below 2.0
Analysis Data | Dissolution
Reference Substance: | Tenofovir Disoproxil Fumarate
% age Purity: | 99.54
Weight (mg): | 15.15
Standard Conc (mg/mL): | 0.303
Injection Number | Peak Areas | Theoretical Plates (USP) | Tailing Factor (Assym) | Resolution(USP) | Retention Times (min)
1 | 3701715 | 10587 | 1.39 | 17.48 | 7.96
2 | 3696160 | 10535 | 1.38 | 17.26 | 7.97
3 | 3707017 | 10593 | 1.39 | 17.33 | 7.97
4 | 3689986 | 10565 | 1.38 | 17.29 | 7.97
5 | 3735683 | 10422 | 1.38 | 17.08 | 7.97
6 | 3711073 | 10326 | 1.41 | 17.12 | 7.97
Averages: | 3706939 | 10504.6667 | 1.3883 | 17.26 | 7.9683
RSD: | 0.4306%
n: | 6
Summary: | The RSD of the peak areas for six replicate injections of SST Std is less than 2.0%.
The number of Theoretical Plates (USP) for all peaks is greater than 2000
The Assymetry of all peaks were below 2.0
| Name |  |  |  | Date | Signature
Analysed by: | RUTTO KENNEDY |  |  |  | 2017-09-28
Reviewed By:

## Uniformity
Please enter the required information in the cells highlighted in green
Uniformity of Weight Test Report
Sample Name: |  | TENOFOVIR DISOPROXIL FUMARATE/LAMIVUDINE TABLETS 300 MG/300 MG
Laboratory Ref No: |  | NDQB201707071
Active Ingredient: |  | TENOFOVIR DISOPROXIL FUMARATE/LAMIVUDINE
Label Claim: |  | Each tablet contains Lamivudine 300mg and Tenofovir Disoproxil Fumarate 300mg
Date Analysis Started: |  | 2017-07-20 12:22:49
Date Analysis Completed: |  | #REF!
Analysis Data |  | Uniformity of weight
|  | Tablet weight (mg) | % Deviation
|  | 1195.36 | -0.1136%
|  | 1184.82 | -0.9943%
|  | 1191.8 | -0.4111%
|  | 1189.04 | -0.6417%
|  | 1199.74 | 0.2524%
|  | 1201.16 | 0.3711%
|  | 1207.43 | 0.895%
|  | 1195.8 | -0.07684%
|  | 1198.58 | 0.1555%
|  | 1204.84 | 0.6786%
|  | 1188.7 | -0.6701%
|  | 1187.14 | -0.8005%
|  | 1203.83 | 0.5942%
|  | 1204.58 | 0.6568%
|  | 1200.16 | 0.2875%
|  | 1198.97 | 0.1881%
|  | 1186.94 | -0.8172%
|  | 1197.4 | 0.05686%
|  | 1189.57 | -0.5974%
|  | 1208.53 | 0.9869%
| Total | 23934.39
| Average | 1196.7195
| Average | % Deviation from mean
| 1196.7195 | -5% | 1136.8835
|  | 5% | 1256.5555
| Name |  | Date | Signature
Analysed by:
Reviewed By:

## Tenofovir Disoproxil Fumarate
National Quality Control Laboratory
Laboratory Data Calculation Spreadsheet
Please enter the required information in the cells highlighted in green
Analysis Report
Sample Name: | TENOFOVIR DISOPROXIL FUMARATE/LAMIVUDINE TABLETS 300 MG/300 MG
Laboratory Ref No: | NDQB201707071 | 1
Active Ingredient: | Tenofovir Disproxil Fumarate
Label Claim: | Each tablet contains Lamivudine 300mg and Tenofovir Disoproxil Fumarate 300mg
Date Analysis Started: | 2017-09-07
Date Analysis Completed: | 2017-09-28
Analysis Data
Reference Substance: | Tenofovir Disproxil Fumarate
Code: | T-11-10
% age Purity: | 99.54
% Water content: | 0 | If correction for water content is not needed please enter 0
% Purity corrected for water: | 99.54
Mwt of compound in free base form: | 1 | Enter molecular mass of compound in free base form. If salt conversion is NOT needed, enter 1.
Mwt of compound in salt form: | 1 | Enter molecular mass of compound in salt form. If salt conversion is NOT needed, enter 1.
1 mg of salt is equivalent to | 1 | free base
Initial Standard dilution volume (mL): | 100 |  | Standard A |  | Standard B
1st Dilution Standard transfer Volume (mL: | 1 | Injection | Response: | Normalised Response: | Response: | Normalised Response: |  | Std Response Deviation
1st Dilution Standard Final Volume (mL): | 1 | 1 | 11537650 | 11857768.2403 | 13251908 | 11781547.3301
2nd Dilution Standard Transfer Volume (mL): | 1 | 2 | 11626860 | 11949453.4192 | 13213208 | 11747141.2746 |  | 1.199%
2nd Dilution Standard Final Volume (mL): | 1 | 3 | 11476779 | 11795208.342 | 13165186 | 11704447.5383
3rd Dilution Standard Volume (mL: | 1 | 4 |  | - |  | -
3rd Dilution Standard Final Volume (mL): | 1 | Average: | 11547096.3333 | 11867476.6672 | 13210100.6667 | 11744378.7144
4th Dilution Standard Transfer Volume (mL): | 1 | Mass of RS (mg): | 11.73 |  | 13.56
4th Dilution Standard Final Volume (mL): | 1 | Mass of WRS as free base (mg): | 11.73 |  | 13.56
Standard Dilution Factor | 100 | Purity correction (mg): | 11.676 |  | 13.4976
If there are no serial dilutions, or only one dilution, enter 1 in all boxes not used. |  | Concentration (mg/mL): | 0.11676 |  | 0.13498
|  | Desired Concentration (mg/mL): | 0.12
|  | Desired Weight as free base (mg): | 12
|  | Desired Weight as salt (mg): | 12
|  | Average Normalised Response: | 11805927.6908
|  | RSD: | 0.736%
|  | n: | 6
Analysis Data | Determination of Content of Active Ingredient in the Sample
Label Claim: | Each tablet contains Lamivudine 300mg and Tenofovir Disoproxil Fumarate 300mg
Each Tablet contains | 300 | Tenofovir Disproxil Fumarate
Average Tablet Content Weight (mg): | 1196.7195
Initial Sample dilution Volume (mL): | 200 |  | Powder Weight (mg) | Injection | Response: | Determined Amt (mg) | % Assay
1st Dilution Sample transfer Volume (mL): | 4 | Assay Smp A | 1191.78 | 1 | 11303436 | 288.4217 | 96.1406
1st Dilution Sample Final Volume (mL): | 50 |  |  | 2 | 11338134 | 289.307 | 96.4357
2nd Dilution Sample Transfer Volume (mL): | 1 |  |  | 3 | 11337645 | 289.2946 | 96.4315
2nd Dilution Sample Final Volume (mL): | 1 |  |  | 4 |  | - | -
3rd Dilution Sample Transfer Volume (mL: | 1 | Assay Smp B | 1197.13 | 1 | 11448830 | 290.826 | 96.942
3rd Dilution Sample Final Volume (mL): | 1 |  |  | 2 | 11428233 | 290.3028 | 96.7676
4th Dilution Sample Transfer Volume (mL): | 1 |  |  | 3 | 11435334 | 290.4832 | 96.8277
4th Dilution Sample Final Volume (mL): | 1 |  |  | 4 |  | - | -
Sample Dilution Factor | 2500 | Assay Smp C | 1208.26 | 1 | 11448096 | 288.1286 | 96.0429
Desired Sample Weight (mg): | 1196.7195 |  |  | 2 | 11428004 | 287.6229 | 95.8743
If there are no serial dilutions, or only one dilution, enter 1 in all boxes not used. |  |  |  | 3 | 11401464 | 286.955 | 95.6517
|  |  |  | 4 |  | - | -
[5 empty] | Average: | 289.038 | 96.346
[5 empty] | RSD: | 0.4669% | 0.4669%
[5 empty] | n: | 9 | 9
Comment: | The content of | Tenofovir Disproxil Fumarate |  | in the sample as a percentage of the stated label claim is |  | 96.346
DISSOLUTION: | Determination of Active Ingredient Dissolved
Reference Substance: | Tenofovir Disproxil Fumarate
Code: | T-11-10
% age Purity: | 99.54
% Water content: | 0 | If correction for water content is not needed please enter 0
% Purity corrected for water: | 99.54
Mwt of compound in free base form: | 1 | Enter molecular mass of compound in free base form. If salt convertion is NOT needed, enter 1.
Mwt of compound in salt form: | 1 | Enter molecular mass of compound in salt form. If salt convertion is NOT needed, enter 1.
1 mg of salt is equivalent to | 1 | free base
Initial Standard dilution volume (mL): | 50 |  | Standard A |  | Standard B
1st Dilution Standard transfer Volume (mL: | 1 | Injection | Response: | Normalised Response: | Response: | Normalised Response: |  | Std Response Deviation
1st Dilution Standard Final Volume (mL): | 1 | 1 | 3625163 | 3605857.2403 | 3471667 | 3590642.2116
2nd Dilution Standard Transfer Volume (mL): | 1 | 2 | 3632049 | 3612706.569 | 3471397 | 3590362.9586 |  | 0.5336%
2nd Dilution Standard Final Volume (mL): | 1 | 3 | 3631514 | 3612174.4182 | 3470701 | 3589643.1064
3rd Dilution Standard Volume (mL: | 1 | 4 |  | - |  | -
3rd Dilution Standard Final Volume (mL): | 1 | Average: | 3629575.3333 | 3610246.0758 | 3471255 | 3590216.0922
4th Dilution Standard Transfer Volume (mL): | 1 | Amt of RS (mg): | 15.15 |  | 14.57
4th Dilution Standard Final Volume (mL): | 1 | Amt of RS as free base (mg): | 15.15 |  | 14.57
Standard Dilution Factor | 50 | Purity correction: | 15.0803 |  | 14.503
If there are no serial dilutions, or only one dilution, enter 1 in all boxes not used. |  | Conc (mg/mL): | 0.30161 |  | 0.29006
|  | Desired Concentration (mg/mL): | 0.3
|  | Desired Weight as free base (mg): | 15
|  | Desired Weight as salt (mg): | 15
|  | Average Normalised Peak Area: | 3600231.084
|  | RSD: | 0.3121%
|  | n: | 6
Medium Volume (mL): | 1000 | Unit No. | Response: | Amt Released (mg): | %age Released:
1st Dilution Sample transfer Volume (mL: | 1 | 1 | 3469760 | 289.1281 | 96.376
1st Dilution Sample Final Volume (mL): | 1 | 2 | 3494554 | 291.1941 | 97.0647
2nd Dilution Sample Transfer Volume (mL): | 1 | 3 | 3495076 | 291.2376 | 97.0792
2nd Dilution Sample Final Volume (mL): | 1 | 4 | 3450861 | 287.5533 | 95.8511
3rd Dilution Sample Transfer Volume (mL: | 1 | 5 | 3481417 | 290.0995 | 96.6998
3rd Dilution Sample Final Volume (mL): | 1 | 6 | 3475658 | 289.6196 | 96.5399
4th Dilution Sample Transfer Volume (mL): | 1
4th Dilution Sample Final Volume (mL): | 1 |  | Average: | 289.8054 | 96.6018
Sample Dilution Factor | 1000 |  | RSD: | 0.4789% | 0.4789%
If there are no serial dilutions, or only one dilution, enter 1 in all boxes not used. |  |  | n: | 6 | 6
Range
|  |  | Minimum: | 287.5533 | 95.8511
|  |  | Maximum: | 291.2376 | 97.0792
Comment: | The amount of | Tenofovir Disproxil Fumarate |  | dissolved as a percentage of the stated label claim is |  | 96.6018
| Range: | Minimum | 95.8511 | Maximum | 97.0792
| Name |  |  | Date |  | Signature
Analysed by:
Reviewed By:
0

## Lamivudine
National Quality Control Laboratory
Laboratory Data Calculation Spreadsheet
Please enter the required information in the cells highlighted in green
Analysis Report
Sample Name: | TENOFOVIR DISOPROXIL FUMARATE/LAMIVUDINE TABLETS 300 MG/300 MG
Laboratory Ref No: | NDQB201707071 | 1
Active Ingredient: | Lamivudine
Label Claim: | Each tablet contains Lamivudine 300mg and Tenofovir Disoproxil Fumarate 300mg
Date Analysis Started: | 2017-09-07
Date Analysis Completed: | 2017-09-28
Analysis Data
Reference Substance: | Lamivudine
Code: | L3-10
% age Purity: | 99.39
% Water content: | 0 | If correction for water content is not needed please enter 0
% Purity corrected for water: | 99.39
Mwt of compound in free base form: | 1 | Enter molecular mass of compound in free base form. If salt conversion is NOT needed, enter 1.
Mwt of compound in salt form: | 1 | Enter molecular mass of compound in salt form. If salt conversion is NOT needed, enter 1.
1 mg of salt is equivalent to | 1 | free base
Initial Standard dilution volume (mL): | 100 |  | Standard A |  | Standard B
1st Dilution Standard transfer Volume (mL: | 1 | Injection | Response: | Normalised Response: | Response: | Normalised Response: |  | Std Response Deviation
1st Dilution Standard Final Volume (mL): | 1 | 1 | 22804750 | 23412972.1916 | 23294573 | 23167257.3373
2nd Dilution Standard Transfer Volume (mL): | 1 | 2 | 22867196 | 23477083.6798 | 23299796 | 23172451.7912 |  | 0.9427%
2nd Dilution Standard Final Volume (mL): | 1 | 3 | 22586154 | 23188546.0493 | 23225867 | 23098926.8475
3rd Dilution Standard Volume (mL: | 1 | 4 |  | - |  | -
3rd Dilution Standard Final Volume (mL): | 1 | Average: | 22752700 | 23359533.9736 | 23273412 | 23146211.992
4th Dilution Standard Transfer Volume (mL): | 1 | Mass of RS (mg): | 11.76 |  | 12.14
4th Dilution Standard Final Volume (mL): | 1 | Mass of WRS as free base (mg): | 11.76 |  | 12.14
Standard Dilution Factor | 100 | Purity correction (mg): | 11.6883 |  | 12.0659
If there are no serial dilutions, or only one dilution, enter 1 in all boxes not used. |  | Concentration (mg/mL): | 0.11688 |  | 0.12066
|  | Desired Concentration (mg/mL): | 0.12
|  | Desired Weight as free base (mg): | 12
|  | Desired Weight as salt (mg): | 12
|  | Average Normalised Response: | 23252872.9828
|  | RSD: | 0.6594%
|  | n: | 6
Analysis Data | Determination of Content of Active Ingredient in the Sample
Label Claim: | Each tablet contains Lamivudine 300mg and Tenofovir Disoproxil Fumarate 300mg
Each Tablet contains | 300 | Lamivudine
Average Tablet Content Weight (mg): | 1196.7195
Initial Sample dilution Volume (mL): | 200 |  | Powder Weight (mg) | Injection | Response: | Determined Amt (mg) | % Assay
1st Dilution Sample transfer Volume (mL): | 4 | Assay Smp A | 1191.78 | 1 | 20821353 | 269.7428 | 89.9143
1st Dilution Sample Final Volume (mL): | 50 |  |  | 2 | 21991841 | 284.9066 | 94.9689
2nd Dilution Sample Transfer Volume (mL): | 1 |  |  | 3 | 21951300 | 284.3814 | 94.7938
2nd Dilution Sample Final Volume (mL): | 1 |  |  | 4 |  | - | -
3rd Dilution Sample Transfer Volume (mL: | 1 | Assay Smp B | 1197.13 | 1 | 22097009 | 284.9897 | 94.9966
3rd Dilution Sample Final Volume (mL): | 1 |  |  | 2 | 22026471 | 284.08 | 94.6933
4th Dilution Sample Transfer Volume (mL): | 1 |  |  | 3 | 22037583 | 284.2233 | 94.7411
4th Dilution Sample Final Volume (mL): | 1 |  |  | 4 |  | - | -
Sample Dilution Factor | 2500 | Assay Smp C | 1208.26 | 1 | 22040115 | 281.6375 | 93.8792
Desired Sample Weight (mg): | 1196.7195 |  |  | 2 | 21976059 | 280.819 | 93.6063
If there are no serial dilutions, or only one dilution, enter 1 in all boxes not used. |  |  |  | 3 | 21910939 | 279.9868 | 93.3289
|  |  |  | 4 |  | - | -
[5 empty] | Average: | 281.6408 | 93.8803
[5 empty] | RSD: | 1.717% | 1.717%
[5 empty] | n: | 9 | 9
Comment: | The content of | Lamivudine |  | in the sample as a percentage of the stated label claim is |  | 93.8803
DISSOLUTION: | Determination of Active Ingredient Dissolved
Reference Substance: | Lamivudine
Code: | L3-10
% age Purity: | 99.39
% Water content: | 0 | If correction for water content is not needed please enter 0
% Purity corrected for water: | 99.39
Mwt of compound in free base form: | 1 | Enter molecular mass of compound in free base form. If salt convertion is NOT needed, enter 1.
Mwt of compound in salt form: | 1 | Enter molecular mass of compound in salt form. If salt convertion is NOT needed, enter 1.
1 mg of salt is equivalent to | 1 | free base
Initial Standard dilution volume (mL): | 50 |  | Standard A |  | Standard B
1st Dilution Standard transfer Volume (mL: | 1 | Injection | Response: | Normalised Response: | Response: | Normalised Response: |  | Std Response Deviation
1st Dilution Standard Final Volume (mL): | 1 | 1 | 3651773 | 3686473.7777 | 3767651 | 3694712.2084
2nd Dilution Standard Transfer Volume (mL): | 1 | 2 | 3698784 | 3733931.4972 | 3795539 | 3722060.3184 |  | 0.2586%
2nd Dilution Standard Final Volume (mL): | 1 | 3 | 3697792 | 3732930.0708 | 3781752 | 3708540.224
3rd Dilution Standard Volume (mL: | 1 | 4 |  | - |  | -
3rd Dilution Standard Final Volume (mL): | 1 | Average: | 3682783 | 3717778.4485 | 3781647.3333 | 3708437.5836
4th Dilution Standard Transfer Volume (mL): | 1 | Amt of RS (mg): | 14.95 |  | 15.39
4th Dilution Standard Final Volume (mL): | 1 | Amt of RS as free base (mg): | 14.95 |  | 15.39
Standard Dilution Factor | 50 | Purity correction: | 14.8588 |  | 15.2961
If there are no serial dilutions, or only one dilution, enter 1 in all boxes not used. |  | Conc (mg/mL): | 0.29718 |  | 0.30592
|  | Desired Concentration (mg/mL): | 0.3
|  | Desired Weight as free base (mg): | 15
|  | Desired Weight as salt (mg): | 15
|  | Average Normalised Peak Area: | 3713108.0161
|  | RSD: | 0.5353%
|  | n: | 6
Medium Volume (mL): | 1000 | Unit No. | Response: | Amt Released (mg): | %age Released:
1st Dilution Sample transfer Volume (mL: | 1 | 1 | 3604564 | 291.2302 | 97.0767
1st Dilution Sample Final Volume (mL): | 1 | 2 | 3664665 | 296.0861 | 98.6954
2nd Dilution Sample Transfer Volume (mL): | 1 | 3 | 3652652 | 295.1155 | 98.3718
2nd Dilution Sample Final Volume (mL): | 1 | 4 | 3526322 | 284.9087 | 94.9696
3rd Dilution Sample Transfer Volume (mL: | 1 | 5 | 3750542 | 303.0245 | 101.0082
3rd Dilution Sample Final Volume (mL): | 1 | 6 | 3510037 | 283.5929 | 94.531
4th Dilution Sample Transfer Volume (mL): | 1
4th Dilution Sample Final Volume (mL): | 1 |  | Average: | 292.3263 | 97.4421
Sample Dilution Factor | 1000 |  | RSD: | 2.508% | 2.508%
If there are no serial dilutions, or only one dilution, enter 1 in all boxes not used. |  |  | n: | 6 | 6
Range
|  |  | Minimum: | 283.5929 | 94.531
|  |  | Maximum: | 303.0245 | 101.0082
Comment: | The amount of | Lamivudine |  | dissolved as a percentage of the stated label claim is |  | 97.4421
| Range: | Minimum | 94.531 | Maximum | 101.0082
| Name |  |  | Date |  | Signature
Analysed by:
Reviewed By:
0