## SST LAM
HPLC System Suitability Report
Analysis Data | Assay
Sample(s) | EFAVIRENZ, LAMIVUDINE AND TENOFOVIR DISOPROXIL FUMARATE TABLETS 600 MG/300 MG /300 MG
Reference Substance: | Lamivudine
% age Purity: | 99.39
Weight (mg): | 11.76
Standard Conc (mg/mL): | 0.1176
Injection Number | Peak Areas | Theoretical Plates (USP) | Tailing Factor (Assym) | Retention Times (min)
1 | 22763601 | 3964.6 | 0.9 | 4.1
2 | 22768315 | 4012.4 | 0.9 | 4.1
3 | 22798756 | 3956.4 | 1 | 4.2
4 | 22834847 | 3898.6 | 1 | 4.2
5 | 22798397 | 3908.6 | 0.9 | 4.2
6 | 22866466 | 3994.1 | 0.9 | 4.1
Averages: | 22805063.6667 | 3955.7833 | 0.93333 | 4.15
RSD: | 0.1733%
n: | 6
Summary: | The RSD of the peak areas for six replicate injections of SST Std is less than 2.0%.
The number of Theoretical Plates (USP) for all peaks should be NLT 2000
The Assymetry of all peaks were below 2.0
Analysis Data | Dissolution
Reference Substance: | Lamivudine
% age Purity: | 99.39
Weight (mg): | 14.95
Standard Conc (mg/mL): | 0.299
Injection Number | Peak Areas | Theoretical Plates (USP) | Tailing Factor (Assym) | Retention Times (min)
1 | 3750995 | 557 | 1.5 | 2.12
2 | 3743921 | 533 | 1.48 | 2.12
3 | 3750281 | 538 | 1.47 | 2.12
4 | 3710554 | 535 | 1.45 | 2.12
5 | 3752987 | 523 | 1.43 | 2.13
6 | 3721874 | 531 | 1.48 | 2.13
Averages: | 3738435.3333 | 536.1667 | 1.4683 | 2.1233
RSD: | 0.4772%
n: | 6
Summary: | The RSD of the peak areas for six replicate injections of SST Std is less than 2.0%.
The number of Theoretical Plates (USP) for all peaks is greater than 2000
The Assymetry of all peaks were below 2.0
| Name |  |  | Date | Signature
Analysed by: | RUTTO KENNEDY |  |  | 2017-09-28
Reviewed By:

## SST TDF
HPLC System Suitability Report
Analysis Data | Assay
Sample(s) | EFAVIRENZ, LAMIVUDINE AND TENOFOVIR DISOPROXIL FUMARATE TABLETS 600 MG/300 MG /300 MG
Reference Substance: | Tenofovir Disoproxil Fumarate
% age Purity: | 99.54
Weight (mg): | 11.73
Standard Conc (mg/mL): | 0.1173
Injection Number | Peak Areas | Theoretical Plates (USP) | Tailing Factor (Assym) | Resolution(USP) | Retention Times (min)
1 | 11502552 | 45300.9 | 1 | 41.8 | 15.9
2 | 11518633 | 45418.4 | 1 | 41.8 | 15.9
3 | 11512795 | 45503.8 | 1 | 41.7 | 15.9
4 | 11498961 | 45607.2 | 1 | 41.6 | 15.9
5 | 11506744 | 45723.9 | 1 | 41.7 | 15.9
6 | 11639402 | 46866.3 | 1 | 42.3 | 15.9
Averages: | 11529847.8333 | 45736.75 | 1 | 41.8167 | 15.9
RSD: | 0.4695%
n: | 6
Summary: | The RSD of the peak areas for six replicate injections of SST Std is less than 2.0%.
The number of Theoretical Plates (USP) for all peaks should be NLT 10000
The Assymetry of all peaks were below 2.0
Analysis Data | Dissolution
Reference Substance: | Tenofovir Disoproxil Fumarate
% age Purity: | 99.54
Weight (mg): | 15.15
Standard Conc (mg/mL): | 0.303
Injection Number | Peak Areas | Theoretical Plates (USP) | Tailing Factor (Assym) | Resolution(USP) | Retention Times (min)
1 | 3701715 | 10587 | 1.39 | 17.48 | 7.96
2 | 3696160 | 10535 | 1.38 | 17.26 | 7.97
3 | 3707017 | 10593 | 1.39 | 17.33 | 7.97
4 | 3689986 | 10565 | 1.38 | 17.29 | 7.97
5 | 3735683 | 10422 | 1.38 | 17.08 | 7.97
6 | 3711073 | 10326 | 1.41 | 17.12 | 7.97
Averages: | 3706939 | 10504.6667 | 1.3883 | 17.26 | 7.9683
RSD: | 0.4306%
n: | 6
Summary: | The RSD of the peak areas for six replicate injections of SST Std is less than 2.0%.
The number of Theoretical Plates (USP) for all peaks is greater than 2000
The Assymetry of all peaks were below 2.0
| Name |  |  |  | Date | Signature
Analysed by: | RUTTO KENNEDY |  |  |  | 2017-09-28
Reviewed By:

## Uniformity
Please enter the required information in the cells highlighted in green
Uniformity of Weight Test Report
Sample Name: |  | TENOFOVIR DISOPROXIL FUMARATE/ LAMIVUDINE TABLETS 300 MG/300 MG
Laboratory Ref No: |  | NDQB201707074
Active Ingredient: |  | Tenofovir Disproxil Fumarate/Lamivudine
Label Claim: |  | Each film coated tablet contains Tenofovir Disoproxil Fumarate 300mg equivalent to Tenofovir Disoproxil Fumarate 245 mg and Lamivudine 300mg
Date Analysis Started: |  | 2017-07-20 12:46:44
Date Analysis Completed: |  | #REF!
Analysis Data |  | Uniformity of weight
|  | Tablet weight (mg) | % Deviation
|  | 1186.01 | -0.4302%
|  | 1185.66 | -0.4596%
|  | 1195.81 | 0.3926%
|  | 1190.52 | -0.05155%
|  | 1183.88 | -0.609%
|  | 1195.39 | 0.3573%
|  | 1186.84 | -0.3605%
|  | 1195.66 | 0.38%
|  | 1185.03 | -0.5125%
|  | 1189.03 | -0.1766%
|  | 1199.54 | 0.7057%
|  | 1189.98 | -0.09688%
|  | 1188.02 | -0.2614%
|  | 1187.56 | -0.3001%
|  | 1196.51 | 0.4513%
|  | 1190.27 | -0.07254%
|  | 1197.11 | 0.5017%
|  | 1199.9 | 0.7359%
|  | 1197.58 | 0.5412%
|  | 1182.38 | -0.7349%
| Total | 23822.68
| Average | 1191.134
| Average | % Deviation from mean
| 1191.134 | -5% | 1131.5773
|  | 5% | 1250.6907
| Name |  | Date | Signature
Analysed by:
Reviewed By:

## Tenofovir Disoproxil Fumarate
National Quality Control Laboratory
Laboratory Data Calculation Spreadsheet
Please enter the required information in the cells highlighted in green
Analysis Report
Sample Name: | TENOFOVIR DISOPROXIL FUMARATE/ LAMIVUDINE TABLETS 300 MG/300 MG
Laboratory Ref No: | NDQB201707074 | 1
Active Ingredient: | Tenofovir Disproxil Fumarate
Label Claim: | Each film coated tablet contains Tenofovir Disoproxil Fumarate 300mg equivalent to Tenofovir Disoproxil Fumarate 245 mg and Lamivudine 300mg
Date Analysis Started: | 2017-09-07
Date Analysis Completed: | 2017-09-28
Analysis Data
Reference Substance: | Tenofovir Disproxil Fumarate
Code: | T11-10
% age Purity: | 99.54
% Water content: | 0 | If correction for water content is not needed please enter 0
% Purity corrected for water: | 99.54
Mwt of compound in free base form: | 1 | Enter molecular mass of compound in free base form. If salt conversion is NOT needed, enter 1.
Mwt of compound in salt form: | 1 | Enter molecular mass of compound in salt form. If salt conversion is NOT needed, enter 1.
1 mg of salt is equivalent to | 1 | free base
Initial Standard dilution volume (mL): | 100 |  | Standard A |  | Standard B
1st Dilution Standard transfer Volume (mL: | 1 | Injection | Response: | Normalised Response: | Response: | Normalised Response: |  | Std Response Deviation
1st Dilution Standard Final Volume (mL): | 1 | 1 | 11537650 | 11857768.2403 | 13251908 | 11781547.3301
2nd Dilution Standard Transfer Volume (mL): | 1 | 2 | 11626860 | 11949453.4192 | 13213208 | 11747141.2746 |  | 1.199%
2nd Dilution Standard Final Volume (mL): | 1 | 3 | 11476779 | 11795208.342 | 13165186 | 11704447.5383
3rd Dilution Standard Volume (mL: | 1 | 4 |  | - |  | -
3rd Dilution Standard Final Volume (mL): | 1 | Average: | 11547096.3333 | 11867476.6672 | 13210100.6667 | 11744378.7144
4th Dilution Standard Transfer Volume (mL): | 1 | Mass of RS (mg): | 11.73 |  | 13.56
4th Dilution Standard Final Volume (mL): | 1 | Mass of WRS as free base (mg): | 11.73 |  | 13.56
Standard Dilution Factor | 100 | Purity correction (mg): | 11.676 |  | 13.4976
If there are no serial dilutions, or only one dilution, enter 1 in all boxes not used. |  | Concentration (mg/mL): | 0.11676 |  | 0.13498
|  | Desired Concentration (mg/mL): | 0.12
|  | Desired Weight as free base (mg): | 12
|  | Desired Weight as salt (mg): | 12
|  | Average Normalised Response: | 11805927.6908
|  | RSD: | 0.736%
|  | n: | 6
Analysis Data | Determination of Content of Active Ingredient in the Sample
Label Claim: | Each film coated tablet contains Tenofovir Disoproxil Fumarate 300mg equivalent to Tenofovir Disoproxil Fumarate 245 mg and Lamivudine 300mg
Each Tablet contains | 300 | Tenofovir Disproxil Fumarate
Average Tablet Content Weight (mg): | 1191.134
Initial Sample dilution Volume (mL): | 200 |  | Powder Weight (mg) | Injection | Response: | Determined Amt (mg) | % Assay
1st Dilution Sample transfer Volume (mL): | 4 | Assay Smp A | 1188.23 | 1 | 11318354 | 288.3132 | 96.1044
1st Dilution Sample Final Volume (mL): | 50 |  |  | 2 | 11308940 | 288.0734 | 96.0245
2nd Dilution Sample Transfer Volume (mL): | 1 |  |  | 3 | 11317125 | 288.2819 | 96.094
2nd Dilution Sample Final Volume (mL): | 1 |  |  | 4 |  | - | -
3rd Dilution Sample Transfer Volume (mL: | 1 | Assay Smp B | 1209.9 | 1 | 11547232 | 288.8751 | 96.2917
3rd Dilution Sample Final Volume (mL): | 1 |  |  | 2 | 11514988 | 288.0685 | 96.0228
4th Dilution Sample Transfer Volume (mL): | 1 |  |  | 3 | 11582568 | 289.7591 | 96.5864
4th Dilution Sample Final Volume (mL): | 1 |  |  | 4 |  | - | -
Sample Dilution Factor | 2500 | Assay Smp C | 1200.57 | 1 | 11341873 | 285.9427 | 95.3142
Desired Sample Weight (mg): | 1191.134 |  |  | 2 | 11356423 | 286.3095 | 95.4365
If there are no serial dilutions, or only one dilution, enter 1 in all boxes not used. |  |  |  | 3 | 11306653 | 285.0548 | 95.0183
|  |  |  | 4 |  | - | -
[5 empty] | Average: | 287.6309 | 95.877
[5 empty] | RSD: | 0.5299% | 0.5299%
[5 empty] | n: | 9 | 9
Comment: | The content of | Tenofovir Disproxil Fumarate |  | in the sample as a percentage of the stated label claim is |  | 95.877
DISSOLUTION: | Determination of Active Ingredient Dissolved
Reference Substance: | Tenofovir Disproxil Fumarate
Code: | T11-10
% age Purity: | 99.54
% Water content: | 0 | If correction for water content is not needed please enter 0
% Purity corrected for water: | 99.54
Mwt of compound in free base form: | 1 | Enter molecular mass of compound in free base form. If salt convertion is NOT needed, enter 1.
Mwt of compound in salt form: | 1 | Enter molecular mass of compound in salt form. If salt convertion is NOT needed, enter 1.
1 mg of salt is equivalent to | 1 | free base
Initial Standard dilution volume (mL): | 50 |  | Standard A |  | Standard B
1st Dilution Standard transfer Volume (mL: | 1 | Injection | Response: | Normalised Response: | Response: | Normalised Response: |  | Std Response Deviation
1st Dilution Standard Final Volume (mL): | 1 | 1 | 3625163 | 3605857.2403 | 3471667 | 3590642.2116
2nd Dilution Standard Transfer Volume (mL): | 1 | 2 | 3632049 | 3612706.569 | 3471397 | 3590362.9586 |  | 0.5336%
2nd Dilution Standard Final Volume (mL): | 1 | 3 | 3631514 | 3612174.4182 | 3470701 | 3589643.1064
3rd Dilution Standard Volume (mL: | 1 | 4 |  | - |  | -
3rd Dilution Standard Final Volume (mL): | 1 | Average: | 3629575.3333 | 3610246.0758 | 3471255 | 3590216.0922
4th Dilution Standard Transfer Volume (mL): | 1 | Amt of RS (mg): | 15.15 |  | 14.57
4th Dilution Standard Final Volume (mL): | 1 | Amt of RS as free base (mg): | 15.15 |  | 14.57
Standard Dilution Factor | 50 | Purity correction: | 15.0803 |  | 14.503
If there are no serial dilutions, or only one dilution, enter 1 in all boxes not used. |  | Conc (mg/mL): | 0.30161 |  | 0.29006
|  | Desired Concentration (mg/mL): | 0.3
|  | Desired Weight as free base (mg): | 15
|  | Desired Weight as salt (mg): | 15
|  | Average Normalised Peak Area: | 3600231.084
|  | RSD: | 0.3121%
|  | n: | 6
Medium Volume (mL): | 1000 | Unit No. | Response: | Amt Released (mg): | %age Released:
1st Dilution Sample transfer Volume (mL: | 1 | 1 | 3540709 | 295.0401 | 98.3467
1st Dilution Sample Final Volume (mL): | 1 | 2 | 3536537 | 294.6925 | 98.2308
2nd Dilution Sample Transfer Volume (mL): | 1 | 3 | 3516015 | 292.9824 | 97.6608
2nd Dilution Sample Final Volume (mL): | 1 | 4 | 3524479 | 293.6877 | 97.8959
3rd Dilution Sample Transfer Volume (mL: | 1 | 5 | 3521820 | 293.4662 | 97.8221
3rd Dilution Sample Final Volume (mL): | 1 | 6 | 3514748 | 292.8769 | 97.6256
4th Dilution Sample Transfer Volume (mL): | 1
4th Dilution Sample Final Volume (mL): | 1 |  | Average: | 293.791 | 97.9303
Sample Dilution Factor | 1000 |  | RSD: | 0.3036% | 0.3036%
If there are no serial dilutions, or only one dilution, enter 1 in all boxes not used. |  |  | n: | 6 | 6
Range
|  |  | Minimum: | 292.8769 | 97.6256
|  |  | Maximum: | 295.0401 | 98.3467
Comment: | The amount of | Tenofovir Disproxil Fumarate |  | dissolved as a percentage of the stated label claim is |  | 97.9303
| Range: | Minimum | 97.6256 | Maximum | 98.3467
| Name |  |  | Date |  | Signature
Analysed by:
Reviewed By:
0

## Lamivudine
National Quality Control Laboratory
Laboratory Data Calculation Spreadsheet
Please enter the required information in the cells highlighted in green
Analysis Report
Sample Name: | TENOFOVIR DISOPROXIL FUMARATE/ LAMIVUDINE TABLETS 300 MG/300 MG
Laboratory Ref No: | NDQB201707074 | 1
Active Ingredient: | Lamivudine
Label Claim: | Each film coated tablet contains Tenofovir Disoproxil Fumarate 300mg equivalent to Tenofovir Disoproxil Fumarate 245 mg and Lamivudine 300mg
Date Analysis Started: | 2017-09-07
Date Analysis Completed: | 2017-09-28
Analysis Data
Reference Substance: | Lamivudine
Code: | L3-10
% age Purity: | 99.39
% Water content: | 0 | If correction for water content is not needed please enter 0
% Purity corrected for water: | 99.39
Mwt of compound in free base form: | 1 | Enter molecular mass of compound in free base form. If salt conversion is NOT needed, enter 1.
Mwt of compound in salt form: | 1 | Enter molecular mass of compound in salt form. If salt conversion is NOT needed, enter 1.
1 mg of salt is equivalent to | 1 | free base
Initial Standard dilution volume (mL): | 100 |  | Standard A |  | Standard B
1st Dilution Standard transfer Volume (mL: | 1 | Injection | Response: | Normalised Response: | Response: | Normalised Response: |  | Std Response Deviation
1st Dilution Standard Final Volume (mL): | 1 | 1 | 22804750 | 23412972.1916 | 23294573 | 23167257.3373
2nd Dilution Standard Transfer Volume (mL): | 1 | 2 | 22867196 | 23477083.6798 | 23299796 | 23172451.7912 |  | 0.9427%
2nd Dilution Standard Final Volume (mL): | 1 | 3 | 22586154 | 23188546.0493 | 23225867 | 23098926.8475
3rd Dilution Standard Volume (mL: | 1 | 4 |  | - |  | -
3rd Dilution Standard Final Volume (mL): | 1 | Average: | 22752700 | 23359533.9736 | 23273412 | 23146211.992
4th Dilution Standard Transfer Volume (mL): | 1 | Mass of RS (mg): | 11.76 |  | 12.14
4th Dilution Standard Final Volume (mL): | 1 | Mass of WRS as free base (mg): | 11.76 |  | 12.14
Standard Dilution Factor | 100 | Purity correction (mg): | 11.6883 |  | 12.0659
If there are no serial dilutions, or only one dilution, enter 1 in all boxes not used. |  | Concentration (mg/mL): | 0.11688 |  | 0.12066
|  | Desired Concentration (mg/mL): | 0.12
|  | Desired Weight as free base (mg): | 12
|  | Desired Weight as salt (mg): | 12
|  | Average Normalised Response: | 23252872.9828
|  | RSD: | 0.6594%
|  | n: | 6
Analysis Data | Determination of Content of Active Ingredient in the Sample
Label Claim: | Each film coated tablet contains Tenofovir Disoproxil Fumarate 300mg equivalent to Tenofovir Disoproxil Fumarate 245 mg and Lamivudine 300mg
Each Tablet contains | 300 | Lamivudine
Average Tablet Content Weight (mg): | 1191.134
Initial Sample dilution Volume (mL): | 200 |  | Powder Weight (mg) | Injection | Response: | Determined Amt (mg) | % Assay
1st Dilution Sample transfer Volume (mL): | 4 | Assay Smp A | 1188.23 | 1 | 21960006 | 284.0123 | 94.6708
1st Dilution Sample Final Volume (mL): | 50 |  |  | 2 | 22019474 | 284.7814 | 94.9271
2nd Dilution Sample Transfer Volume (mL): | 1 |  |  | 3 | 22055288 | 285.2446 | 95.0815
2nd Dilution Sample Final Volume (mL): | 1 |  |  | 4 |  | - | -
3rd Dilution Sample Transfer Volume (mL: | 1 | Assay Smp B | 1209.9 | 1 | 22354429 | 283.9353 | 94.6451
3rd Dilution Sample Final Volume (mL): | 1 |  |  | 2 | 22287807 | 283.0891 | 94.363
4th Dilution Sample Transfer Volume (mL): | 1 |  |  | 3 | 22366942 | 284.0942 | 94.6981
4th Dilution Sample Final Volume (mL): | 1 |  |  | 4 |  | - | -
Sample Dilution Factor | 2500 | Assay Smp C | 1200.57 | 1 | 22148798 | 283.5097 | 94.5032
Desired Sample Weight (mg): | 1191.134 |  |  | 2 | 22043175 | 282.1577 | 94.0526
If there are no serial dilutions, or only one dilution, enter 1 in all boxes not used. |  |  |  | 3 | 21957977 | 281.0672 | 93.6891
|  |  |  | 4 |  | - | -
[5 empty] | Average: | 283.5435 | 94.5145
[5 empty] | RSD: | 0.4558% | 0.4558%
[5 empty] | n: | 9 | 9
Comment: | The content of | Lamivudine |  | in the sample as a percentage of the stated label claim is |  | 94.5145
DISSOLUTION: | Determination of Active Ingredient Dissolved
Reference Substance: | Lamivudine
Code: | L3-10
% age Purity: | 99.39
% Water content: | 0 | If correction for water content is not needed please enter 0
% Purity corrected for water: | 99.39
Mwt of compound in free base form: | 1 | Enter molecular mass of compound in free base form. If salt convertion is NOT needed, enter 1.
Mwt of compound in salt form: | 1 | Enter molecular mass of compound in salt form. If salt convertion is NOT needed, enter 1.
1 mg of salt is equivalent to | 1 | free base
Initial Standard dilution volume (mL): | 50 |  | Standard A |  | Standard B
1st Dilution Standard transfer Volume (mL: | 1 | Injection | Response: | Normalised Response: | Response: | Normalised Response: |  | Std Response Deviation
1st Dilution Standard Final Volume (mL): | 1 | 1 | 3651773 | 3686473.7777 | 3767651 | 3694712.2084
2nd Dilution Standard Transfer Volume (mL): | 1 | 2 | 3698784 | 3733931.4972 | 3795539 | 3722060.3184 |  | 0.2586%
2nd Dilution Standard Final Volume (mL): | 1 | 3 | 3697792 | 3732930.0708 | 3781752 | 3708540.224
3rd Dilution Standard Volume (mL: | 1 | 4 |  | - |  | -
3rd Dilution Standard Final Volume (mL): | 1 | Average: | 3682783 | 3717778.4485 | 3781647.3333 | 3708437.5836
4th Dilution Standard Transfer Volume (mL): | 1 | Amt of RS (mg): | 14.95 |  | 15.39
4th Dilution Standard Final Volume (mL): | 1 | Amt of RS as free base (mg): | 14.95 |  | 15.39
Standard Dilution Factor | 50 | Purity correction: | 14.8588 |  | 15.2961
If there are no serial dilutions, or only one dilution, enter 1 in all boxes not used. |  | Conc (mg/mL): | 0.29718 |  | 0.30592
|  | Desired Concentration (mg/mL): | 0.3
|  | Desired Weight as free base (mg): | 15
|  | Desired Weight as salt (mg): | 15
|  | Average Normalised Peak Area: | 3713108.0161
|  | RSD: | 0.5353%
|  | n: | 6
Medium Volume (mL): | 1000 | Unit No. | Response: | Amt Released (mg): | %age Released:
1st Dilution Sample transfer Volume (mL: | 1 | 1 | 3557384 | 287.4183 | 95.8061
1st Dilution Sample Final Volume (mL): | 1 | 2 | 3583849 | 289.5565 | 96.5188
2nd Dilution Sample Transfer Volume (mL): | 1 | 3 | 3504665 | 283.1589 | 94.3863
2nd Dilution Sample Final Volume (mL): | 1 | 4 | 3541064 | 286.0997 | 95.3666
3rd Dilution Sample Transfer Volume (mL: | 1 | 5 | 3550892 | 286.8938 | 95.6313
3rd Dilution Sample Final Volume (mL): | 1 | 6 | 3538137 | 285.8632 | 95.2877
4th Dilution Sample Transfer Volume (mL): | 1
4th Dilution Sample Final Volume (mL): | 1 |  | Average: | 286.4984 | 95.4995
Sample Dilution Factor | 1000 |  | RSD: | 0.7333% | 0.7333%
If there are no serial dilutions, or only one dilution, enter 1 in all boxes not used. |  |  | n: | 6 | 6
Range
|  |  | Minimum: | 283.1589 | 94.3863
|  |  | Maximum: | 289.5565 | 96.5188
Comment: | The amount of | Lamivudine |  | dissolved as a percentage of the stated label claim is |  | 95.4995
| Range: | Minimum | 94.3863 | Maximum | 96.5188
| Name |  |  | Date |  | Signature
Analysed by:
Reviewed By:
0