## SST Lamivudine
HPLC System Suitability Report
Analysis Data | Assay
Sample(s) | TENOFOVIR DISOPROXIL FUMARATE/ LAMIVUDINE/ EFAVIRENZ TABLETS 300 MG/300 MG /600 MG
Reference Substance: | Lamivudine
% age Purity: | 99.39
Weight (mg): | 12.22
Standard Conc (mg/mL): | 0.1222
Injection Number | Peak Areas | Theoretical Plates (USP) | Tailing Factor (Assym) | Retention Times (min)
1 | 20748081 | 4450.4 | 1 | 4.1
2 | 20814651 | 4467 | 1 | 4.1
3 | 20723372 | 4498.1 | 1 | 4.1
4 | 20759087 | 4506.5 | 1 | 4.1
5 | 20635393 | 4522.3 | 1 | 4.1
6 | 20850103 | 4476.1 | 1 | 4.1
Averages: | 20755114.5 | 4486.7333 | 1 | 4.1
RSD: | 0.3604%
n: | 6
Summary: | The RSD of the peak areas for six replicate injections of SST Std is less than 2.0%.
The number of Theoretical Plates (USP) for all peaks is greater than 2000
The Assymetry of all peaks were below 2.0
Analysis Data | Dissolution
Reference Substance: | Lamivudine
% age Purity: | 99.39
Weight (mg): | 16.44
Standard Conc (mg/mL): | 0.3288
Injection Number | Peak Areas | Theoretical Plates (USP) | Tailing Factor (Assym) | Retention Times (min)
1 | 5437454 | 477 | 1.29 | 2.3
2 | 5475638 | 456 | 1.29 | 2.27
3 | 5452020 | 459 | 1.28 | 2.28
4 | 5461010 | 462 | 1.26 | 2.29
5 | 5445490 | 456 | 1.29 | 2.29
6 | 5457376 | 454 | 1.28 | 2.29
Averages: | 5454831.3333 | 460.6667 | 1.2817 | 2.2867
RSD: | 0.2425%
n: | 6
Summary: | The RSD of the peak areas for six replicate injections of SST Std is less than 2.0%.
The number of Theoretical Plates (USP) for all peaks is greater than 2000
The Assymetry of all peaks were below 2.0
| Name |  |  | Date | Signature
Analysed by: | RUTTO KENNEDY |  |  | 2017-10-02
Reviewed By:

## SST TDF
HPLC System Suitability Report
Analysis Data | Assay
Sample(s) | TENOFOVIR DISOPROXIL FUMARATE/ LAMIVUDINE/ EFAVIRENZ TABLETS 300 MG/300 MG /600 MG
Reference Substance: | Tenofovir Disoproxil Fumarate
% age Purity: | 99.54
Weight (mg): | 11.3
Standard Conc (mg/mL): | 0.113
Injection Number | Peak Areas | Theoretical Plates (USP) | Tailing Factor (Assym) | Resolution(USP) | Retention Times (min)
1 | 9722180 | 43315 | 1.1 | 43.2 | 16
2 | 9752828 | 43066.5 | 1.1 | 43.2 | 16
3 | 9715168 | 43341.5 | 1.1 | 43.4 | 16
4 | 9731931 | 42756.2 | 1.1 | 43.2 | 16
5 | 9666731 | 42861.1 | 1.1 | 43.3 | 16
6 | 9784286 | 42939.6 | 1.1 | 43.1 | 16
Averages: | 9728854 | 43046.65 | 1.1 | 43.2333 | 16
RSD: | 0.4046%
n: | 6
Summary: | The RSD of the peak areas for six replicate injections of SST Std is less than 2.0%.
The number of Theoretical Plates (USP) for all peaks should be NLT 10000
The Assymetry of all peaks were below 2.0
Analysis Data | Dissolution
Reference Substance: | Tenofovir Disoproxil Fumarate
% age Purity: | 99.54
Weight (mg): | 15.56
Standard Conc (mg/mL): | 0.3112
Injection Number | Peak Areas | Theoretical Plates (USP) | Tailing Factor (Assym) | Resolution(USP) | Retention Times (min)
1 | 3835374 | 9187 | 1.23 | 14.44 | 7.64
2 | 3848858 | 9187 | 1.23 | 14.42 | 7.64
3 | 3833946 | 9406 | 1.24 | 14.49 | 7.64
4 | 3839500 | 9129 | 1.21 | 14.39 | 7.65
5 | 3832924 | 9233 | 1.22 | 14.37 | 7.65
6 | 3840389 | 9106 | 1.25 | 14.27 | 7.65
Averages: | 3838498.5 | 9208 | 1.23 | 14.3967 | 7.645
RSD: | 0.1534%
n: | 6
Summary: | The RSD of the peak areas for six replicate injections of SST Std is less than 2.0%.
The number of Theoretical Plates (USP) for all peaks is greater than 2000
The Assymetry of all peaks were below 2.0
| Name |  |  |  | Date | Signature
Analysed by: | RUTTO KENNEDY |  |  |  | 2017-10-02
Reviewed By:

## Uniformity
Please enter the required information in the cells highlighted in green
Uniformity of Weight Test Report
Sample Name: |  | TENOFOVIR DISOPROXIL FUMARATE/ LAMIVUDINE/ EFAVIRENZ TABLETS 300 MG /300 MG/ 600 MG
Laboratory Ref No: |  | NDQB201707076
Active Ingredient: |  | Tenofovir Disproxil Fumarate/Lamivudine
Label Claim: |  | Each film coated tablet contains Tenofovir Disoproxil Fumarate 300mg equivalent to Tenofovir Disoproxil Fumarate 245 mg and Lamivudine 300mg
Date Analysis Started: |  | 2017-07-20 13:31:40
Date Analysis Completed: |  | #REF!
Analysis Data |  | Uniformity of weight
|  | Tablet weight (mg) | % Deviation
|  | 1199.18 | -0.1931%
|  | 1202.43 | 0.0774%
|  | 1196.48 | -0.4178%
|  | 1198.43 | -0.2555%
|  | 1200.49 | -0.08406%
|  | 1190.15 | -0.9447%
|  | 1204.93 | 0.2855%
|  | 1200.36 | -0.09488%
|  | 1213.49 | 0.9979%
|  | 1211.25 | 0.8115%
|  | 1185.99 | -1.291%
|  | 1199.93 | -0.1307%
|  | 1209.09 | 0.6317%
|  | 1200.1 | -0.1165%
|  | 1203.16 | 0.1382%
|  | 1207.94 | 0.536%
|  | 1202.86 | 0.1132%
|  | 1201.67 | 0.01415%
|  | 1204.91 | 0.2838%
|  | 1197.16 | -0.3612%
| Total | 24030
| Average | 1201.5
| Average | % Deviation from mean
| 1201.5 | -5% | 1141.425
|  | 5% | 1261.575
| Name |  | Date | Signature
Analysed by:
Reviewed By:

## Tenofovir Disoproxil Fumarate
National Quality Control Laboratory
Laboratory Data Calculation Spreadsheet
Please enter the required information in the cells highlighted in green
Analysis Report
Sample Name: | TENOFOVIR DISOPROXIL FUMARATE/ LAMIVUDINE/ EFAVIRENZ TABLETS 300 MG /300 MG/ 600 MG
Laboratory Ref No: | NDQB201707076 | 1
Active Ingredient: | Tenofovir Disproxil Fumarate
Label Claim: | Each film coated tablet contains Tenofovir Disoproxil Fumarate 300mg equivalent to Tenofovir Disoproxil Fumarate 245 mg and Lamivudine 300mg
Date Analysis Started: | 2017-09-07
Date Analysis Completed: | 2017-10-02
Analysis Data
Reference Substance: | Tenofovir Disproxil Fumarate
Code: | T11-10
% age Purity: | 99.54
% Water content: | 0 | If correction for water content is not needed please enter 0
% Purity corrected for water: | 99.54
Mwt of compound in free base form: | 1 | Enter molecular mass of compound in free base form. If salt conversion is NOT needed, enter 1.
Mwt of compound in salt form: | 1 | Enter molecular mass of compound in salt form. If salt conversion is NOT needed, enter 1.
1 mg of salt is equivalent to | 1 | free base
Initial Standard dilution volume (mL): | 100 |  | Standard A |  | Standard B
1st Dilution Standard transfer Volume (mL: | 1 | Injection | Response: | Normalised Response: | Response: | Normalised Response: |  | Std Response Deviation
1st Dilution Standard Final Volume (mL): | 1 | 1 | 9650009 | 10295154.8806 | 11214198 | 10746602.5753
2nd Dilution Standard Transfer Volume (mL): | 1 | 2 | 9756635 | 10408909.3014 | 11134525 | 10670251.6792 |  | 3.776%
2nd Dilution Standard Final Volume (mL): | 1 | 3 | 9766366 | 10419290.8619 | 11230535 | 10762258.3758
3rd Dilution Standard Volume (mL: | 1 | 4 |  | - |  | -
3rd Dilution Standard Final Volume (mL): | 1 | Average: | 9724336.6667 | 10374451.6813 | 11193086 | 10726370.8768
4th Dilution Standard Transfer Volume (mL): | 1 | Mass of RS (mg): | 11.3 |  | 12.58
4th Dilution Standard Final Volume (mL): | 1 | Mass of WRS as free base (mg): | 11.3 |  | 12.58
Standard Dilution Factor | 100 | Purity correction (mg): | 11.248 |  | 12.5221
If there are no serial dilutions, or only one dilution, enter 1 in all boxes not used. |  | Concentration (mg/mL): | 0.11248 |  | 0.12522
|  | Desired Concentration (mg/mL): | 0.12
|  | Desired Weight as free base (mg): | 12
|  | Desired Weight as salt (mg): | 12
|  | Average Normalised Response: | 10550411.279
|  | RSD: | 1.896%
|  | n: | 6
Analysis Data | Determination of Content of Active Ingredient in the Sample
Label Claim: | Each film coated tablet contains Tenofovir Disoproxil Fumarate 300mg equivalent to Tenofovir Disoproxil Fumarate 245 mg and Lamivudine 300mg
Each Tablet contains | 300 | Tenofovir Disproxil Fumarate
Average Tablet Content Weight (mg): | 1201.5
Initial Sample dilution Volume (mL): | 200 |  | Powder Weight (mg) | Injection | Response: | Determined Amt (mg) | % Assay
1st Dilution Sample transfer Volume (mL): | 4 | Assay Smp A | 1202.87 | 1 | 10301789 | 292.5968 | 97.5323
1st Dilution Sample Final Volume (mL): | 50 |  |  | 2 | 10290404 | 292.2735 | 97.4245
2nd Dilution Sample Transfer Volume (mL): | 1 |  |  | 3 | 10320877 | 293.139 | 97.713
2nd Dilution Sample Final Volume (mL): | 1 |  |  | 4 |  | - | -
3rd Dilution Sample Transfer Volume (mL: | 1 | Assay Smp B | 1199.05 | 1 | 9838949 | 280.3413 | 93.4471
3rd Dilution Sample Final Volume (mL): | 1 |  |  | 2 | 9816619 | 279.705 | 93.235
4th Dilution Sample Transfer Volume (mL): | 1 |  |  | 3 |  | - | -
4th Dilution Sample Final Volume (mL): | 1 |  |  | 4 |  | - | -
Sample Dilution Factor | 2500 | Assay Smp C | 1200.86 | 1 | 10120759 | 287.9363 | 95.9788
Desired Sample Weight (mg): | 1201.5 |  |  | 2 | 10050419 | 285.9351 | 95.3117
If there are no serial dilutions, or only one dilution, enter 1 in all boxes not used. |  |  |  | 3 | 10285191 | 292.6144 | 97.5381
|  |  |  | 4 |  | - | -
[5 empty] | Average: | 288.0677 | 96.0226
[5 empty] | RSD: | 1.941% | 1.941%
[5 empty] | n: | 8 | 8
Comment: | The content of | Tenofovir Disproxil Fumarate |  | in the sample as a percentage of the stated label claim is |  | 96.0226
DISSOLUTION: | Determination of Active Ingredient Dissolved
Reference Substance: | Tenofovir Disproxil Fumarate
Code: | T11-10
% age Purity: | 99.54
% Water content: | 0 | If correction for water content is not needed please enter 0
% Purity corrected for water: | 99.54
Mwt of compound in free base form: | 1 | Enter molecular mass of compound in free base form. If salt convertion is NOT needed, enter 1.
Mwt of compound in salt form: | 1 | Enter molecular mass of compound in salt form. If salt convertion is NOT needed, enter 1.
1 mg of salt is equivalent to | 1 | free base
Initial Standard dilution volume (mL): | 50 |  | Standard A |  | Standard B
1st Dilution Standard transfer Volume (mL: | 1 | Injection | Response: | Normalised Response: | Response: | Normalised Response: |  | Std Response Deviation
1st Dilution Standard Final Volume (mL): | 1 | 1 | 3836260 | 3715284.3956 | 3571211 | 3747612.6253
2nd Dilution Standard Transfer Volume (mL): | 1 | 2 | 3830760 | 3709957.8369 | 3572406 | 3748866.6529 |  | 0.9359%
2nd Dilution Standard Final Volume (mL): | 1 | 3 | 3827872 | 3707160.9093 | 3572359 | 3748817.3313
3rd Dilution Standard Volume (mL: | 1 | 4 |  | - |  | -
3rd Dilution Standard Final Volume (mL): | 1 | Average: | 3831630.6667 | 3710801.0473 | 3571992 | 3748432.2032
4th Dilution Standard Transfer Volume (mL): | 1 | Amt of RS (mg): | 15.56 |  | 14.36
4th Dilution Standard Final Volume (mL): | 1 | Amt of RS as free base (mg): | 15.56 |  | 14.36
Standard Dilution Factor | 50 | Purity correction: | 15.4884 |  | 14.2939
If there are no serial dilutions, or only one dilution, enter 1 in all boxes not used. |  | Conc (mg/mL): | 0.30977 |  | 0.28588
|  | Desired Concentration (mg/mL): | 0.3
|  | Desired Weight as free base (mg): | 15
|  | Desired Weight as salt (mg): | 15
|  | Average Normalised Peak Area: | 3729616.6252
|  | RSD: | 0.5572%
|  | n: | 6
Medium Volume (mL): | 1000 | Unit No. | Response: | Amt Released (mg): | %age Released:
1st Dilution Sample transfer Volume (mL: | 1 | 1 | 3654800 | 293.982 | 97.994
1st Dilution Sample Final Volume (mL): | 1 | 2 | 3655714 | 294.0555 | 98.0185
2nd Dilution Sample Transfer Volume (mL): | 1 | 3 | 3651676 | 293.7307 | 97.9102
2nd Dilution Sample Final Volume (mL): | 1 | 4 | 3652493 | 293.7964 | 97.9321
3rd Dilution Sample Transfer Volume (mL: | 1 | 5 | 3648858 | 293.504 | 97.8347
3rd Dilution Sample Final Volume (mL): | 1 | 6 | 3596580 | 289.2989 | 96.433
4th Dilution Sample Transfer Volume (mL): | 1
4th Dilution Sample Final Volume (mL): | 1 |  | Average: | 293.0612 | 97.6871
Sample Dilution Factor | 1000 |  | RSD: | 0.6324% | 0.6324%
If there are no serial dilutions, or only one dilution, enter 1 in all boxes not used. |  |  | n: | 6 | 6
Range
|  |  | Minimum: | 289.2989 | 96.433
|  |  | Maximum: | 294.0555 | 98.0185
Comment: | The amount of | Tenofovir Disproxil Fumarate |  | dissolved as a percentage of the stated label claim is |  | 97.6871
| Range: | Minimum | 96.433 | Maximum | 98.0185
| Name |  |  | Date |  | Signature
Analysed by:
Reviewed By:
0

## Lamivudine
National Quality Control Laboratory
Laboratory Data Calculation Spreadsheet
Please enter the required information in the cells highlighted in green
Analysis Report
Sample Name: | TENOFOVIR DISOPROXIL FUMARATE/ LAMIVUDINE/ EFAVIRENZ TABLETS 300 MG /300 MG/ 600 MG
Laboratory Ref No: | NDQB201707076 | 1
Active Ingredient: | Lamivudine
Label Claim: | Each film coated tablet contains Tenofovir Disoproxil Fumarate 300mg equivalent to Tenofovir Disoproxil Fumarate 245 mg and Lamivudine 300mg
Date Analysis Started: | 2017-09-07
Date Analysis Completed: | 2017-10-02
Analysis Data
Reference Substance: | Lamivudine
Code: | L3-10
% age Purity: | 99.39
% Water content: | 0 | If correction for water content is not needed please enter 0
% Purity corrected for water: | 99.39
Mwt of compound in free base form: | 1 | Enter molecular mass of compound in free base form. If salt conversion is NOT needed, enter 1.
Mwt of compound in salt form: | 1 | Enter molecular mass of compound in salt form. If salt conversion is NOT needed, enter 1.
1 mg of salt is equivalent to | 1 | free base
Initial Standard dilution volume (mL): | 100 |  | Standard A |  | Standard B
1st Dilution Standard transfer Volume (mL: | 1 | Injection | Response: | Normalised Response: | Response: | Normalised Response: |  | Std Response Deviation
1st Dilution Standard Final Volume (mL): | 1 | 1 | 20585360 | 20338822.9575 | 19785322 | 20790342.7619
2nd Dilution Standard Transfer Volume (mL): | 1 | 2 | 20801744 | 20552615.4716 | 19335148 | 20317301.5972 |  | 0.6942%
2nd Dilution Standard Final Volume (mL): | 1 | 3 | 20793331 | 20544303.2284 | 19777104 | 20781707.318
3rd Dilution Standard Volume (mL: | 1 | 4 |  | - |  | -
3rd Dilution Standard Final Volume (mL): | 1 | Average: | 20726811.6667 | 20478580.5525 | 19632524.6667 | 20629783.8924
4th Dilution Standard Transfer Volume (mL): | 1 | Mass of RS (mg): | 12.22 |  | 11.49
4th Dilution Standard Final Volume (mL): | 1 | Mass of WRS as free base (mg): | 12.22 |  | 11.49
Standard Dilution Factor | 100 | Purity correction (mg): | 12.1455 |  | 11.4199
If there are no serial dilutions, or only one dilution, enter 1 in all boxes not used. |  | Concentration (mg/mL): | 0.12145 |  | 0.1142
|  | Desired Concentration (mg/mL): | 0.12
|  | Desired Weight as free base (mg): | 12
|  | Desired Weight as salt (mg): | 12
|  | Average Normalised Response: | 20554182.2224
|  | RSD: | 0.9974%
|  | n: | 6
Analysis Data | Determination of Content of Active Ingredient in the Sample
Label Claim: | Each film coated tablet contains Tenofovir Disoproxil Fumarate 300mg equivalent to Tenofovir Disoproxil Fumarate 245 mg and Lamivudine 300mg
Each Tablet contains | 300 | Lamivudine
Average Tablet Content Weight (mg): | 1201.5
Initial Sample dilution Volume (mL): | 200 |  | Powder Weight (mg) | Injection | Response: | Determined Amt (mg) | % Assay
1st Dilution Sample transfer Volume (mL): | 4 | Assay Smp A | 1202.87 | 1 | 20080533 | 292.753 | 97.5843
1st Dilution Sample Final Volume (mL): | 50 |  |  | 2 | 19947435 | 290.8126 | 96.9375
2nd Dilution Sample Transfer Volume (mL): | 1 |  |  | 3 | 20057482 | 292.417 | 97.4723
2nd Dilution Sample Final Volume (mL): | 1 |  |  | 4 |  | - | -
3rd Dilution Sample Transfer Volume (mL: | 1 | Assay Smp B | 1199.05 | 1 | 19142733 | 279.97 | 93.3233
3rd Dilution Sample Final Volume (mL): | 1 |  |  | 2 | 19165233 | 280.2991 | 93.433
4th Dilution Sample Transfer Volume (mL): | 1 |  |  | 3 | 19001966 | 277.9112 | 92.6371
4th Dilution Sample Final Volume (mL): | 1 |  |  | 4 |  | - | -
Sample Dilution Factor | 2500 | Assay Smp C | 1200.86 | 1 | 19730107 | 288.1256 | 96.0419
Desired Sample Weight (mg): | 1201.5 |  |  | 2 | 19706994 | 287.7881 | 95.9294
If there are no serial dilutions, or only one dilution, enter 1 in all boxes not used. |  |  |  | 3 | 19676609 | 287.3444 | 95.7815
|  |  |  | 4 |  | - | -
[5 empty] | Average: | 286.3801 | 95.46
[5 empty] | RSD: | 1.962% | 1.962%
[5 empty] | n: | 9 | 9
Comment: | The content of | Lamivudine |  | in the sample as a percentage of the stated label claim is |  | 95.46
DISSOLUTION: | Determination of Active Ingredient Dissolved
Reference Substance: | Lamivudine
Code: | L3-10
% age Purity: | 99.39
% Water content: | 0 | If correction for water content is not needed please enter 0
% Purity corrected for water: | 99.39
Mwt of compound in free base form: | 1 | Enter molecular mass of compound in free base form. If salt convertion is NOT needed, enter 1.
Mwt of compound in salt form: | 1 | Enter molecular mass of compound in salt form. If salt convertion is NOT needed, enter 1.
1 mg of salt is equivalent to | 1 | free base
Initial Standard dilution volume (mL): | 50 |  | Standard A |  | Standard B
1st Dilution Standard transfer Volume (mL: | 1 | Injection | Response: | Normalised Response: | Response: | Normalised Response: |  | Std Response Deviation
1st Dilution Standard Final Volume (mL): | 1 | 1 | 5445746 | 4999241.7249 | 5097995 | 4909971.5668
2nd Dilution Standard Transfer Volume (mL): | 1 | 2 | 5444370 | 4997978.545 | 5102193 | 4914014.7369 |  | 1.611%
2nd Dilution Standard Final Volume (mL): | 1 | 3 | 5434068 | 4988521.2203 | 5096443 | 4908476.8074
3rd Dilution Standard Volume (mL: | 1 | 4 |  | - |  | -
3rd Dilution Standard Final Volume (mL): | 1 | Average: | 5441394.6667 | 4995247.1634 | 5098877 | 4910821.037
4th Dilution Standard Transfer Volume (mL): | 1 | Amt of RS (mg): | 16.44 |  | 15.67
4th Dilution Standard Final Volume (mL): | 1 | Amt of RS as free base (mg): | 16.44 |  | 15.67
Standard Dilution Factor | 50 | Purity correction: | 16.3397 |  | 15.5744
If there are no serial dilutions, or only one dilution, enter 1 in all boxes not used. |  | Conc (mg/mL): | 0.32679 |  | 0.31149
|  | Desired Concentration (mg/mL): | 0.3
|  | Desired Weight as free base (mg): | 15
|  | Desired Weight as salt (mg): | 15
|  | Average Normalised Peak Area: | 4953034.1002
|  | RSD: | 0.9373%
|  | n: | 6
Medium Volume (mL): | 1000 | Unit No. | Response: | Amt Released (mg): | %age Released:
1st Dilution Sample transfer Volume (mL: | 1 | 1 | 4903496 | 296.9995 | 98.9998
1st Dilution Sample Final Volume (mL): | 1 | 2 | 4887983 | 296.0599 | 98.6866
2nd Dilution Sample Transfer Volume (mL): | 1 | 3 | 4879688 | 295.5575 | 98.5192
2nd Dilution Sample Final Volume (mL): | 1 | 4 | 4898696 | 296.7088 | 98.9029
3rd Dilution Sample Transfer Volume (mL: | 1 | 5 | 4909307 | 297.3515 | 99.1172
3rd Dilution Sample Final Volume (mL): | 1 | 6 | 4795309 | 290.4468 | 96.8156
4th Dilution Sample Transfer Volume (mL): | 1
4th Dilution Sample Final Volume (mL): | 1 |  | Average: | 295.5207 | 98.5069
Sample Dilution Factor | 1000 |  | RSD: | 0.8692% | 0.8692%
If there are no serial dilutions, or only one dilution, enter 1 in all boxes not used. |  |  | n: | 6 | 6
Range
|  |  | Minimum: | 290.4468 | 96.8156
|  |  | Maximum: | 297.3515 | 99.1172
Comment: | The amount of | Lamivudine |  | dissolved as a percentage of the stated label claim is |  | 98.5069
| Range: | Minimum | 96.8156 | Maximum | 99.1172
| Name |  |  | Date |  | Signature
Analysed by:
Reviewed By:
0