## SST Lamivudine
HPLC System Suitability Report
Analysis Data | Assay
Sample(s) | LAMIVUDINE/ZIDOVUDINE DISPERSIBLE TABLETS 30 MG/60 MG
Reference Substance: | LAMIVUDINE
% age Purity: | 99.3
Weight (mg): | 14.12
Standard Conc (mg/mL): | 0.1412
Injection Number | Peak Areas | Theoretical Plates (USP) | Tailing Factor (Assym) | Retention Times (min)
1 | 35694733 | 6558.2 | 1.1 | 3.6
2 | 35849272 | 6564 | 1.1 | 3.6
3 | 35754264 | 6545.8 | 1.1 | 3.6
4 | 35583708 | 6554.4 | 1.1 | 3.6
5 | 35747739 | 6551.2 | 1.1 | 3.6
6 | 35657854 | 6544 | 1.1 | 3.6
Averages: | 35714595 | 6552.9333 | 1.1 | 3.6
RSD: | 0.2553%
n: | 6
Summary: | The RSD of the peak areas for six replicate injections of SST Std is less than 2.0%.
The number of Theoretical Plates (USP) for all peaks is greater than 2000
The Assymetry of all peaks were below 2.0
Resolution between peak pair of Lamivudine and Zidovudine is NLT 3.0
Analysis Data | Dissolution
Reference Substance: | LAMIVUDINE
% age Purity: | 99.3
Weight (mg): | 14.12
Standard Conc (mg/mL): | 0.1412
Injection Number | Peak Areas | Theoretical Plates (USP) | Tailing Factor (Assym) | Retention Times (min)
1 | 37360519 | 7101.2 | 1.1 | 3.9
2 | 38449081 | 7050.5 | 1.1 | 3.9
3 | 36979983 | 7080.1 | 1.1 | 3.9
4 | 37129976 | 7073.4 | 1.1 | 3.9
5 | 37569705 | 7016.4 | 1.1 | 3.9
6 | 37377300 | 7057.4 | 1.1 | 3.9
Averages: | 37477760.6667 | 7063.1667 | 1.1 | 3.9
RSD: | 1.384%
n: | 6
Summary: | The RSD of the peak areas for six replicate injections of SST Std is less than 2.0%.
The number of Theoretical Plates (USP) for all peaks is greater than 2000
The Assymetry of all peaks were below 2.0
Resolution between peak pair of Lamivudine and Zidovudine is NLT 8.0
| Name |  |  | Date | Signature
Analysed by: | RUTTO KENNEDY |  |  | 21/08/2017
Reviewed By:

## SST Zidovudine
HPLC System Suitability Report
Analysis Data | Assay
Sample(s) | LAMIVUDINE/ZIDOVUDINE DISPERSIBLE TABLETS 30 MG/60 MG
Reference Substance: | ZIDOVUDINE
% age Purity: | 99.65
Weight (mg): | 28.3
Standard Conc (mg/mL): | 0.283
Injection Number | Peak Areas | Theoretical Plates (USP) | Tailing Factor (Assym) | Resolution(USP) | Retention Times (min)
1 | 63567126 | 7747.7 | 1.1 | 5.4 | 4.7
2 | 63840187 | 7735 | 1.1 | 5.4 | 4.7
3 | 63676430 | 7719.5 | 1.1 | 5.4 | 4.7
4 | 63355953 | 7706.9 | 1.1 | 5.4 | 4.7
5 | 63656313 | 7731.5 | 1.1 | 5.4 | 4.7
6 | 63514299 | 7715 | 1.1 | 5.4 | 4.7
Averages: | 63601718 | 7725.9333 | 1.1 | 5.4 | 4.7
RSD: | 0.258%
n: | 6
Summary: | The RSD of the peak areas for six replicate injections of SST Std is less than 2.0%.
The number of Theoretical Plates (USP) for all peaks is greater than 2000
The Assymetry of all peaks were below 2.0
Resolution between peak pair of Lamivudine and Zidovudine is NLT 3.0
Analysis Data | Dissolution
Reference Substance: | ZIDOVUDINE
% age Purity: | 99.65
Weight (mg): | 28.3
Standard Conc (mg/mL): | 0.283
Injection Number | Peak Areas | Theoretical Plates (USP) | Tailing Factor (Assym) | Resolution(USP) | Retention Times (min)
1 | 65672908 | 8437.5 | 1 | 9.1 | 5.9
2 | 67129660 | 8447.9 | 1 | 9.1 | 5.9
3 | 65111544 | 8454.6 | 1.1 | 9.1 | 5.9
4 | 65353461 | 8442.5 | 1.1 | 9.1 | 5.9
5 | 66257107 | 8375.9 | 1.1 | 9.1 | 5.9
6 | 65805958 | 8423.8 | 1.1 | 9.1 | 6
Averages: | 65888439.6667 | 8430.3667 | 1.0667 | 9.1 | 5.9167
RSD: | 1.099%
n: | 6
Summary: | The RSD of the peak areas for six replicate injections of SST Std is less than 2.0%.
The number of Theoretical Plates (USP) for all peaks is greater than 2000
The Assymetry of all peaks were below 2.0
Resolution between peak pair of Lamivudine and Zidovudine is NLT 8.0
| Name |  |  |  | Date | Signature
Analysed by: | RUTTO KENNEDY |  |  |  | 21/08/2017
Reviewed By:

## Uniformity
Please enter the required information in the cells highlighted in green
Uniformity of Weight Test Report
Sample Name: |  | LAMIVUDINE 150 MG & ZIDOVUDINE 300 MG TABLETS USP
Laboratory Ref No: |  | NDQB201707080
Active Ingredient: |  | LAMIVUDINE & ZIDOVUDINE
Label Claim: |  | Each film coated tablet contains: Lamivudine USP 150 mg and Zidovudine USP 300 mg.
Date Analysis Started: |  | 2017-07-20 13:56:39
Date Analysis Completed: |  | #REF!
Analysis Data |  | Uniformity of weight
|  | Tablet weight (mg) | % Deviation
|  | 731.3 | -1.413%
|  | 741 | -0.1052%
|  | 746.6 | 0.6498%
|  | 736.5 | -0.7118%
|  | 744.8 | 0.4071%
|  | 729.2 | -1.696%
|  | 739.3 | -0.3343%
|  | 733.9 | -1.062%
|  | 736.5 | -0.7118%
|  | 737.2 | -0.6174%
|  | 742 | 0.02966%
|  | 747.5 | 0.7711%
|  | 734.6 | -0.9679%
|  | 750.4 | 1.162%
|  | 749.1 | 0.9868%
|  | 759.1 | 2.335%
|  | 743.6 | 0.2454%
|  | 743.6 | 0.2454%
|  | 739 | -0.3748%
|  | 750.4 | 1.162%
| Total | 14835.6
| Average | 741.78
| Average | % Deviation from mean
| 741.78 | -5% | 704.691
|  | 5% | 778.869
| Name |  | Date | Signature
Analysed by:
Reviewed By:

## Lamivudine
National Quality Control Laboratory
Laboratory Data Calculation Spreadsheet
Please enter the required information in the cells highlighted in green
Analysis Report
Sample Name: | LAMIVUDINE 150 MG & ZIDOVUDINE 300 MG TABLETS USP
Laboratory Ref No: | NDQB201707080 | 1
Active Ingredient: | LAMIVUDINE
Label Claim: | Each film coated tablet contains: Lamivudine USP 150 mg and Zidovudine USP 300 mg.
Date Analysis Started: | 2017-08-17
Date Analysis Completed: | 2017-08-21
Analysis Data
Reference Substance: | LAMIVUDINE
Code: | L3-10
% age Purity: | 99.3
% Water content: | 0 | If correction for water content is not needed please enter 0
% Purity corrected for water: | 99.3
Mwt of compound in free base form: | 1 | Enter molecular mass of compound in free base form. If salt conversion is NOT needed, enter 1.
Mwt of compound in salt form: | 1 | Enter molecular mass of compound in salt form. If salt conversion is NOT needed, enter 1.
1 mg of salt is equivalent to | 1 | free base
Initial Standard dilution volume (mL): | 20 |  | Standard A |  | Standard B
1st Dilution Standard transfer Volume (mL: | 4 | Injection | Response: | Normalised Response: | Response: | Normalised Response: |  | Std Response Deviation
1st Dilution Standard Final Volume (mL): | 20 | 1 | 35347762 | 37815446.7961 | 39635994 | 38777916.2688
2nd Dilution Standard Transfer Volume (mL): | 1 | 2 | 35390697 | 37861379.1584 | 39651164 | 38792757.8542 |  | 2.822%
2nd Dilution Standard Final Volume (mL): | 1 | 3 | 35342713 | 37810045.3172 | 39704949 | 38845378.4653
3rd Dilution Standard Volume (mL: | 1 | 4 |  | - |  | -
3rd Dilution Standard Final Volume (mL): | 1 | Average: | 35360390.6667 | 37828957.0906 | 39664035.6667 | 38805350.8628
4th Dilution Standard Transfer Volume (mL): | 1 | Mass of RS (mg): | 14.12 |  | 15.44
4th Dilution Standard Final Volume (mL): | 1 | Mass of WRS as free base (mg): | 14.12 |  | 15.44
Standard Dilution Factor | 100 | Purity correction (mg): | 14.0212 |  | 15.3319
If there are no serial dilutions, or only one dilution, enter 1 in all boxes not used. |  | Concentration (mg/mL): | 0.14021 |  | 0.15332
|  | Desired Concentration (mg/mL): | 0.15
|  | Desired Weight as free base (mg): | 15
|  | Desired Weight as salt (mg): | 15
|  | Average Normalised Response: | 38317153.9767
|  | RSD: | 1.398%
|  | n: | 6
Analysis Data | Determination of Content of Active Ingredient in the Sample
Label Claim: | Each film coated tablet contains: Lamivudine USP 150 mg and Zidovudine USP 300 mg.
Each Tablet contains | 150 | LAMIVUDINE
Average Tablet Content Weight (mg): | 741.78
Initial Sample dilution Volume (mL): | 100 |  | Powder Weight (mg) | Injection | Response: | Determined Amt (mg) | % Assay
1st Dilution Sample transfer Volume (mL): | 10 | Assay Smp A | 751.68 | 1 | 38227476 | 147.678 | 98.452
1st Dilution Sample Final Volume (mL): | 100 |  |  | 2 | 38225956 | 147.6721 | 98.4481
2nd Dilution Sample Transfer Volume (mL): | 1 |  |  | 3 | 38204939 | 147.5909 | 98.3939
2nd Dilution Sample Final Volume (mL): | 1 |  |  | 4 |  | - | -
3rd Dilution Sample Transfer Volume (mL: | 1 | Assay Smp B | 742.95 | 1 | 37941562 | 148.2958 | 98.8638
3rd Dilution Sample Final Volume (mL): | 1 |  |  | 2 | 37709308 | 147.388 | 98.2587
4th Dilution Sample Transfer Volume (mL): | 1 |  |  | 3 | 37823163 | 147.833 | 98.5553
4th Dilution Sample Final Volume (mL): | 1 |  |  | 4 |  | - | -
Sample Dilution Factor | 1000 | Assay Smp C | 744.1 | 1 | 37729345 | 147.2384 | 98.1589
Desired Sample Weight (mg): | 741.78 |  |  | 2 | 37654219 | 146.9452 | 97.9635
If there are no serial dilutions, or only one dilution, enter 1 in all boxes not used. |  |  |  | 3 | 37585023 | 146.6752 | 97.7835
|  |  |  | 4 |  | - | -
[5 empty] | Average: | 147.4796 | 98.3197
[5 empty] | RSD: | 0.3286% | 0.3286%
[5 empty] | n: | 9 | 9
Comment: | The content of | LAMIVUDINE |  | in the sample as a percentage of the stated label claim is |  | 98.3197
DISSOLUTION: | Determination of Active Ingredient Dissolved
Reference Substance: | LAMIVUDINE
Code: | L3-10
% age Purity: | 99.3
% Water content: | 0 | If correction for water content is not needed please enter 0
% Purity corrected for water: | 99.3
Mwt of compound in free base form: | 1 | Enter molecular mass of compound in free base form. If salt convertion is NOT needed, enter 1.
Mwt of compound in salt form: | 1 | Enter molecular mass of compound in salt form. If salt convertion is NOT needed, enter 1.
1 mg of salt is equivalent to | 1 | free base
Initial Standard dilution volume (mL): | 20 |  | Standard A |  | Standard B
1st Dilution Standard transfer Volume (mL: | 4 | Injection | Response: | Normalised Response: | Response: | Normalised Response: |  | Std Response Deviation
1st Dilution Standard Final Volume (mL): | 20 | 1 | 35766228 | 42514585.0985 | 40054964 | 43542017.786
2nd Dilution Standard Transfer Volume (mL): | 1 | 2 | 35556983 | 42265859.8385 | 40085882 | 43575627.4057 |  | 2.908%
2nd Dilution Standard Final Volume (mL): | 1 | 3 | 35940637 | 42721901.5165 | 40269979 | 43775751.2866
3rd Dilution Standard Volume (mL: | 1 | 4 |  | - |  | -
3rd Dilution Standard Final Volume (mL): | 1 | Average: | 35754616 | 42500782.1512 | 40136941.6667 | 43631132.1594
4th Dilution Standard Transfer Volume (mL): | 1 | Amt of RS (mg): | 14.12 |  | 15.44
4th Dilution Standard Final Volume (mL): | 1 | Amt of RS as free base (mg): | 14.12 |  | 15.44
Standard Dilution Factor | 100 | Purity correction: | 14.0212 |  | 15.3319
If there are no serial dilutions, or only one dilution, enter 1 in all boxes not used. |  | Conc (mg/mL): | 0.14021 |  | 0.15332
|  | Desired Concentration (mg/mL): | 0.16667
|  | Desired Weight as free base (mg): | 16.6667
|  | Desired Weight as salt (mg): | 16.6667
|  | Average Normalised Peak Area: | 43065957.1553
|  | RSD: | 1.488%
|  | n: | 6
Medium Volume (mL): | 900 | Unit No. | Response: | Amt Released (mg): | %age Released:
1st Dilution Sample transfer Volume (mL: | 1 | 1 | 41296390 | 143.8365 | 95.891
1st Dilution Sample Final Volume (mL): | 1 | 2 | 43281643 | 150.7512 | 100.5008
2nd Dilution Sample Transfer Volume (mL): | 1 | 3 | 43101660 | 150.1244 | 100.0829
2nd Dilution Sample Final Volume (mL): | 1 | 4 | 41619379 | 144.9615 | 96.641
3rd Dilution Sample Transfer Volume (mL: | 1 | 5 | 41568309 | 144.7836 | 96.5224
3rd Dilution Sample Final Volume (mL): | 1 | 6 | 42885793 | 149.3725 | 99.5817
4th Dilution Sample Transfer Volume (mL): | 1
4th Dilution Sample Final Volume (mL): | 1 |  | Average: | 147.305 | 98.2033
Sample Dilution Factor | 900 |  | RSD: | 2.103% | 2.103%
If there are no serial dilutions, or only one dilution, enter 1 in all boxes not used. |  |  | n: | 6 | 6
Range
|  |  | Minimum: | 143.8365 | 95.891
|  |  | Maximum: | 150.7512 | 100.5008
Comment: | The amount of | LAMIVUDINE |  | dissolved as a percentage of the stated label claim is |  | 98.2033
| Range: | Minimum | 95.891 | Maximum | 100.5008
| Name |  |  | Date |  | Signature
Analysed by:
Reviewed By:
0

## Zidovudine
National Quality Control Laboratory
Laboratory Data Calculation Spreadsheet
Please enter the required information in the cells highlighted in green
Analysis Report
Sample Name: | LAMIVUDINE 150 MG & ZIDOVUDINE 300 MG TABLETS USP
Laboratory Ref No: | NDQB201707080 | 1
Active Ingredient: | ZIDOVUDINE
Label Claim: | Each film coated tablet contains: Lamivudine USP 150 mg and Zidovudine USP 300 mg.
Date Analysis Started: | 2017-08-17
Date Analysis Completed: | 2017-08-21
Analysis Data
Reference Substance: | ZIDOVUDINE
Code: | Z1-3
% age Purity: | 99.65
% Water content: | 0 | If correction for water content is not needed please enter 0
% Purity corrected for water: | 99.65
Mwt of compound in free base form: | 1 | Enter molecular mass of compound in free base form. If salt conversion is NOT needed, enter 1.
Mwt of compound in salt form: | 1 | Enter molecular mass of compound in salt form. If salt conversion is NOT needed, enter 1.
1 mg of salt is equivalent to | 1 | free base
Initial Standard dilution volume (mL): | 20 |  | Standard A |  | Standard B
1st Dilution Standard transfer Volume (mL: | 4 | Injection | Response: | Normalised Response: | Response: | Normalised Response: |  | Std Response Deviation
1st Dilution Standard Final Volume (mL): | 20 | 1 | 62955457 | 66971634.2889 | 69710355 | 68049803.6903
2nd Dilution Standard Transfer Volume (mL): | 1 | 2 | 63023903 | 67044446.7296 | 69721299 | 68060486.9963 |  | 1.799%
2nd Dilution Standard Final Volume (mL): | 1 | 3 | 62927122 | 66941491.6873 | 69828453 | 68165088.5102
3rd Dilution Standard Volume (mL: | 1 | 4 |  | - |  | -
3rd Dilution Standard Final Volume (mL): | 1 | Average: | 62968827.3333 | 66985857.5686 | 69753369 | 68091793.0656
4th Dilution Standard Transfer Volume (mL): | 1 | Mass of RS (mg): | 28.3 |  | 30.84
4th Dilution Standard Final Volume (mL): | 1 | Mass of WRS as free base (mg): | 28.3 |  | 30.84
Standard Dilution Factor | 100 | Purity correction (mg): | 28.201 |  | 30.7321
If there are no serial dilutions, or only one dilution, enter 1 in all boxes not used. |  | Concentration (mg/mL): | 0.28201 |  | 0.30732
|  | Desired Concentration (mg/mL): | 0.3
|  | Desired Weight as free base (mg): | 30
|  | Desired Weight as salt (mg): | 30
|  | Average Normalised Response: | 67538825.3171
|  | RSD: | 0.9002%
|  | n: | 6
Analysis Data | Determination of Content of Active Ingredient in the Sample
Label Claim: | Each film coated tablet contains: Lamivudine USP 150 mg and Zidovudine USP 300 mg.
Each Tablet contains | 300 | ZIDOVUDINE
Average Tablet Content Weight (mg): | 741.78
Initial Sample dilution Volume (mL): | 100 |  | Powder Weight (mg) | Injection | Response: | Determined Amt (mg) | % Assay
1st Dilution Sample transfer Volume (mL): | 10 | Assay Smp A | 751.68 | 1 | 68345060 | 299.5829 | 99.861
1st Dilution Sample Final Volume (mL): | 100 |  |  | 2 | 68320561 | 299.4755 | 99.8252
2nd Dilution Sample Transfer Volume (mL): | 1 |  |  | 3 | 68278525 | 299.2912 | 99.7637
2nd Dilution Sample Final Volume (mL): | 1 |  |  | 4 |  | - | -
3rd Dilution Sample Transfer Volume (mL: | 1 | Assay Smp B | 742.95 | 1 | 67820570 | 300.7771 | 100.259
3rd Dilution Sample Final Volume (mL): | 1 |  |  | 2 | 67362899 | 298.7473 | 99.5824
4th Dilution Sample Transfer Volume (mL): | 1 |  |  | 3 | 67589216 | 299.751 | 99.917
4th Dilution Sample Final Volume (mL): | 1 |  |  | 4 |  | - | -
Sample Dilution Factor | 1000 | Assay Smp C | 744.1 | 1 | 67406161 | 298.4772 | 99.4924
Desired Sample Weight (mg): | 741.78 |  |  | 2 | 67253773 | 297.8024 | 99.2675
If there are no serial dilutions, or only one dilution, enter 1 in all boxes not used. |  |  |  | 3 | 67150445 | 297.3449 | 99.115
|  |  |  | 4 |  | - | -
[5 empty] | Average: | 299.0277 | 99.6759
[5 empty] | RSD: | 0.3523% | 0.3523%
[5 empty] | n: | 9 | 9
Comment: | The content of | ZIDOVUDINE |  | in the sample as a percentage of the stated label claim is |  | 99.6759
DISSOLUTION: | Determination of Active Ingredient Dissolved
Reference Substance: | ZIDOVUDINE
Code: | Z1-3
% age Purity: | 99.65
% Water content: | 0 | If correction for water content is not needed please enter 0
% Purity corrected for water: | 99.65
Mwt of compound in free base form: | 1 | Enter molecular mass of compound in free base form. If salt convertion is NOT needed, enter 1.
Mwt of compound in salt form: | 1 | Enter molecular mass of compound in salt form. If salt convertion is NOT needed, enter 1.
1 mg of salt is equivalent to | 1 | free base
Initial Standard dilution volume (mL): | 20 |  | Standard A |  | Standard B
1st Dilution Standard transfer Volume (mL: | 4 | Injection | Response: | Normalised Response: | Response: | Normalised Response: |  | Std Response Deviation
1st Dilution Standard Final Volume (mL): | 20 | 1 | 63015748 | 74484190.5444 | 69736959 | 75639748.8486
2nd Dilution Standard Transfer Volume (mL): | 1 | 2 | 62768322 | 74191734.6756 | 69835596 | 75746734.843 |  | 2.132%
2nd Dilution Standard Final Volume (mL): | 1 | 3 | 63343055 | 74871065.2183 | 70560611 | 76533117.7496
3rd Dilution Standard Volume (mL: | 1 | 4 |  | - |  | -
3rd Dilution Standard Final Volume (mL): | 1 | Average: | 63042375 | 74515663.4794 | 70044388.6667 | 75973200.4804
4th Dilution Standard Transfer Volume (mL): | 1 | Amt of RS (mg): | 28.3 |  | 30.84
4th Dilution Standard Final Volume (mL): | 1 | Amt of RS as free base (mg): | 28.3 |  | 30.84
Standard Dilution Factor | 100 | Purity correction: | 28.201 |  | 30.7321
If there are no serial dilutions, or only one dilution, enter 1 in all boxes not used. |  | Conc (mg/mL): | 0.28201 |  | 0.30732
|  | Desired Concentration (mg/mL): | 0.33333
|  | Desired Weight as free base (mg): | 33.3333
|  | Desired Weight as salt (mg): | 33.3333
|  | Average Normalised Peak Area: | 75244431.9799
|  | RSD: | 1.173%
|  | n: | 6
Medium Volume (mL): | 900 | Unit No. | Response: | Amt Released (mg): | %age Released:
1st Dilution Sample transfer Volume (mL: | 1 | 1 | 73198023 | 291.841 | 97.2803
1st Dilution Sample Final Volume (mL): | 1 | 2 | 76639302 | 305.5614 | 101.8538
2nd Dilution Sample Transfer Volume (mL): | 1 | 3 | 76314871 | 304.2678 | 101.4226
2nd Dilution Sample Final Volume (mL): | 1 | 4 | 73684175 | 293.7792 | 97.9264
3rd Dilution Sample Transfer Volume (mL: | 1 | 5 | 73640707 | 293.6059 | 97.8686
3rd Dilution Sample Final Volume (mL): | 1 | 6 | 75899231 | 302.6107 | 100.8702
4th Dilution Sample Transfer Volume (mL): | 1
4th Dilution Sample Final Volume (mL): | 1 |  | Average: | 298.611 | 99.537
Sample Dilution Factor | 900 |  | RSD: | 2.067% | 2.067%
If there are no serial dilutions, or only one dilution, enter 1 in all boxes not used. |  |  | n: | 6 | 6
Range
|  |  | Minimum: | 291.841 | 97.2803
|  |  | Maximum: | 305.5614 | 101.8538
Comment: | The amount of | ZIDOVUDINE |  | dissolved as a percentage of the stated label claim is |  | 99.537
| Range: | Minimum | 97.2803 | Maximum | 101.8538
| Name |  |  | Date |  | Signature
Analysed by:
Reviewed By:
0