## SST
HPLC System Suitability Report
Analysis Data | Assay
Sample(s) | EFAVIRENZ TABLETS 600 mg
Reference Substance: | EFFAVIRENZ
% age Purity: | 97.21
Weight (mg): | 13.58
Standard Conc (mg/mL): | 0.2716
Injection Number | Peak Areas | Theoretical Plates (USP) | Tailing Factor (Assym) | Retention Times (min)
1 | 65742142 | 5856.3 | 1 | 3.7
2 | 66058604 | 5830.9 | 1 | 3.7
3 | 66156119 | 5770.9 | 1 | 3.7
4 | 66142227 | 5820.9 | 1 | 3.7
5 | 66228006 | 5796.8 | 1 | 3.7
6 | 66109555 | 5795.4 | 1 | 3.7
Averages: | 66072775.5 | 5811.8667 | 1 | 3.7
RSD: | 0.2593%
n: | 6
Summary: | The RSD of the peak areas for six replicate injections of SST Std is less than 2.0%.
The number of Theoretical Plates (USP) for all peaks is greater than 2000
The Assymetry of all peaks were below 2.0
Analysis Data | Dissolution
Reference Substance:
% age Purity:
Weight (mg):
Standard Conc (mg/mL):
Injection Number | Peak Areas | Theoretical Plates (USP) | Tailing Factor (Assym) | Retention Times (min)
1
2
3
4
5
6
Averages: | #DIV/0! | #DIV/0! | #DIV/0! | #DIV/0!
RSD: | #DIV/0!
n: | 0
Summary: | The RSD of the peak areas for six replicate injections of SST Std is less than 2.0%.
The number of Theoretical Plates (USP) for all peaks is greater than 2000
The Assymetry of all peaks were below 2.0
| Name |  |  | Date | Signature
Analysed by:
Reviewed By:

## Uniformity
Please enter the required information in the cells highlighted in green
Uniformity of Weight Test Report
Sample Name: |  | EFAVIRENZ TABLETS 600 MG
Laboratory Ref No: |  | NDQB201707082
Active Ingredient: |  | EFAVIRENZ
Label Claim: |  | Each film coated tablet contains: Efavirenz 600 mg.
Date Analysis Started: |  | 2017-07-20 14:04:28
Date Analysis Completed: |  | #REF!
Analysis Data |  | Uniformity of weight
|  | Tablet weight (mg) | % Deviation
|  | 1209.07 | -1.122%
|  | 1232.3 | 0.7774%
|  | 1228.68 | 0.4813%
|  | 1239.63 | 1.377%
|  | 1229.68 | 0.5631%
|  | 1215.89 | -0.5646%
|  | 1226.53 | 0.3055%
|  | 1219.86 | -0.24%
|  | 1232.21 | 0.77%
|  | 1222.75 | -0.003639%
|  | 1225.22 | 0.1984%
|  | 1209.88 | -1.056%
|  | 1223.91 | 0.09123%
|  | 1224.25 | 0.119%
|  | 1233.06 | 0.8395%
|  | 1224.67 | 0.1534%
|  | 1222.78 | -0.001186%
|  | 1218.5 | -0.3512%
|  | 1215.01 | -0.6366%
|  | 1202.01 | -1.7%
| Total | 24455.89
| Average | 1222.7945
| Average | % Deviation from mean
| 1222.7945 | -5% | 1161.6548
|  | 5% | 1283.9342
| Name |  | Date | Signature
Analysed by:
Reviewed By:

## EFAVIRENZ
National Quality Control Laboratory
Laboratory Data Calculation Spreadsheet
Please enter the required information in the cells highlighted in green
Analysis Report
Sample Name: | EFAVIRENZ TABLETS 600 mg
Laboratory Ref No: | NDQB201707082 | 1
Active Ingredient: | EFAVIRENZ
Label Claim: | Each film coated tablet contains: Efavirenz 600 mg.
Date Analysis Started: | 2017-07-20 14:04:28
Date Analysis Completed:
Analysis Data
Reference Substance: | EFAVIRENZ
Code: | NQCL-WRS-15-6 (E04/04)
% age Purity: | 97.21
% Water content: | 0 | If correction for water content is not needed please enter 0
% Purity corrected for water: | 97.21
Mwt of compound in free base form: | 1 | Enter molecular mass of compound in free base form. If salt conversion is NOT needed, enter 1.
Mwt of compound in salt form: | 1 | Enter molecular mass of compound in salt form. If salt conversion is NOT needed, enter 1.
1 mg of salt is equivalent to | 1 | free base
Initial Standard dilution volume (mL): | 50 |  | Standard A |  | Standard B
1st Dilution Standard transfer Volume (mL: | 1 | Injection | Response: | Normalised Response: | Response: | Normalised Response: |  | Std Response Deviation
1st Dilution Standard Final Volume (mL): | 1 | 1 | 66226177 | 60200516.6532 | 68214093 | 59133614.0685
2nd Dilution Standard Transfer Volume (mL): | 1 | 2 | 66256245 | 60227848.8837 | 68393992 | 59289565.3913 |  | 1.61%
2nd Dilution Standard Final Volume (mL): | 1 | 3 | 66028483 | 60020810.0556 | 68355418 | 59256126.2597
3rd Dilution Standard Volume (mL: | 1 | 4 |  | - |  | -
3rd Dilution Standard Final Volume (mL): | 1 | Average: | 66170301.6667 | 60149725.1975 | 68321167.6667 | 59226435.2398
4th Dilution Standard Transfer Volume (mL): | 1 | Mass of RS (mg): | 13.58 |  | 14.24
4th Dilution Standard Final Volume (mL): | 1 | Mass of WRS as free base (mg): | 13.58 |  | 14.24
Standard Dilution Factor | 50 | Purity correction (mg): | 13.2011 |  | 13.8427
If there are no serial dilutions, or only one dilution, enter 1 in all boxes not used. |  | Concentration (mg/mL): | 0.26402 |  | 0.27685
|  | Desired Concentration (mg/mL): | 0.24
|  | Desired Weight as free base (mg): | 12
|  | Desired Weight as salt (mg): | 12
|  | Average Normalised Response: | 59688080.2187
|  | RSD: | 0.86%
|  | n: | 6
Analysis Data | Determination of Content of Active Ingredient in the Sample
Label Claim: | Each film coated tablet contains: Efavirenz 600 mg.
Each Tablet contains | 600 | EFAVIRENZ
Average Tablet Content Weight (mg): | 1222.7945
Initial Sample dilution Volume (mL): | 250 |  | Powder Weight (mg) | Injection | Response: | Determined Amt (mg) | % Assay
1st Dilution Sample transfer Volume (mL): | 10 | Assay Smp A | 1239.9 | 1 | 56112038 | 556.2711 | 92.7119
1st Dilution Sample Final Volume (mL): | 100 |  |  | 2 | 56460594 | 559.7265 | 93.2878
2nd Dilution Sample Transfer Volume (mL): | 1 |  |  | 3 | 56418156 | 559.3058 | 93.2176
2nd Dilution Sample Final Volume (mL): | 1 |  |  | 4 |  | - | -
3rd Dilution Sample Transfer Volume (mL: | 1 | Assay Smp B | 1231.23 | 1 | 55581428 | 554.8909 | 92.4818
3rd Dilution Sample Final Volume (mL): | 1 |  |  | 2 | 55803155 | 557.1045 | 92.8508
4th Dilution Sample Transfer Volume (mL): | 1 |  |  | 3 | 55691497 | 555.9898 | 92.665
4th Dilution Sample Final Volume (mL): | 1 |  |  | 4 |  | - | -
Sample Dilution Factor | 2500 | Assay Smp C | 1230.83 | 1 | 55665338 | 555.9092 | 92.6515
Desired Sample Weight (mg): | 1222.7945 |  |  | 2 | 55945626 | 558.7084 | 93.1181
If there are no serial dilutions, or only one dilution, enter 1 in all boxes not used. |  |  |  | 3 | 55821622 | 557.47 | 92.9117
|  |  |  | 4 |  | - | -
[5 empty] | Average: | 557.264 | 92.8773
[5 empty] | RSD: | 0.3007% | 0.3007%
[5 empty] | n: | 9 | 9
Comment: | The content of | EFAVIRENZ |  | in the sample as a percentage of the stated label claim is |  | 92.8773
DISSOLUTION: | Determination of Active Ingredient Dissolved
Reference Substance: | EFAVIRENZ
Code: | NQCL-WRS-15-6 (E04/04)
% age Purity: | 97.21
% Water content: | 0 | If correction for water content is not needed please enter 0
% Purity corrected for water: | 97.21
Mwt of compound in free base form: | 1 | Enter molecular mass of compound in free base form. If salt convertion is NOT needed, enter 1.
Mwt of compound in salt form: | 1 | Enter molecular mass of compound in salt form. If salt convertion is NOT needed, enter 1.
1 mg of salt is equivalent to | 1 | free base
Initial Standard dilution volume (mL): | 100 |  | Standard A |  | Standard B
1st Dilution Standard transfer Volume (mL: | 5 | Injection | Response: | Normalised Response: | Response: | Normalised Response: |  | Std Response Deviation
1st Dilution Standard Final Volume (mL): | 50 | 1 | 0.508 | 0.62584 | 0.545 | 0.61609
2nd Dilution Standard Transfer Volume (mL): | 1 | 2 | 0.509 | 0.62708 | 0.544 | 0.61496 |  | 1.895%
2nd Dilution Standard Final Volume (mL): | 1 | 3 | 0.507 | 0.62461 | 0.543 | 0.61383
3rd Dilution Standard Volume (mL: | 1 | 4 |  | - |  | -
3rd Dilution Standard Final Volume (mL): | 1 | Average: | 0.508 | 0.62584 | 0.544 | 0.61496
4th Dilution Standard Transfer Volume (mL): | 1 | Amt of RS (mg): | 10.02 |  | 10.92
4th Dilution Standard Final Volume (mL): | 1 | Amt of RS as free base (mg): | 10.02 |  | 10.92
Standard Dilution Factor | 1000 | Purity correction: | 9.7404 |  | 10.6153
If there are no serial dilutions, or only one dilution, enter 1 in all boxes not used. |  | Conc (mg/mL): | 0.0097404 |  | 0.010615
|  | Desired Concentration (mg/mL): | 0.012
|  | Desired Weight as free base (mg): | 12
|  | Desired Weight as salt (mg): | 12
|  | Average Normalised Peak Area: | 0.6204
|  | RSD: | 0.976%
|  | n: | 6
Medium Volume (mL): | 1000 | Unit No. | Response: | Amt Released (mg): | %age Released:
1st Dilution Sample transfer Volume (mL: | 2 | 1 | 0.549 | 530.9461 | 88.491
1st Dilution Sample Final Volume (mL): | 100 | 2 | 0.545 | 527.0777 | 87.8463
2nd Dilution Sample Transfer Volume (mL): | 1 | 3 | 0.547 | 529.0119 | 88.1686
2nd Dilution Sample Final Volume (mL): | 1 | 4 | 0.549 | 530.9461 | 88.491
3rd Dilution Sample Transfer Volume (mL: | 1 | 5 | 0.546 | 528.0448 | 88.0075
3rd Dilution Sample Final Volume (mL): | 1 | 6 | 0.548 | 529.979 | 88.3298
4th Dilution Sample Transfer Volume (mL): | 1
4th Dilution Sample Final Volume (mL): | 1 |  | Average: | 529.3343 | 88.2224
Sample Dilution Factor | 50000 |  | RSD: | 0.2984% | 0.2984%
If there are no serial dilutions, or only one dilution, enter 1 in all boxes not used. |  |  | n: | 6 | 6
Range
|  |  | Minimum: | 527.0777 | 87.8463
|  |  | Maximum: | 530.9461 | 88.491
Comment: | The amount of | EFAVIRENZ |  | dissolved as a percentage of the stated label claim is |  | 88.2224
| Range: | Minimum | 87.8463 | Maximum | 88.491
| Name |  |  | Date |  | Signature
Analysed by:
Reviewed By:
0