## SST
HPLC System Suitability Report
Analysis Data | Assay
Sample(s) | EFAVIRENZ TABLETS 600 MG
Reference Substance: | EFFAVIRENZ
% age Purity: | 97.21
Weight (mg): | 13.58
Standard Conc (mg/mL): | 0.2716
2017-07-20 14:04:28
Injection Number | Peak Areas | Theoretical Plates (USP) | Tailing Factor (Assym) | Retention Times (min)
1 | 65742142 | 5856.3 | 1 | 3.7
2 | 66058604 | 5830.9 | 1 | 3.7
3 | 66156119 | 5770.9 | 1 | 3.7
4 | 66142227 | 5820.9 | 1 | 3.7
5 | 66228006 | 5796.8 | 1 | 3.7
6 | 66109555 | 5795.4 | 1 | 3.7
Averages: | 66072775.5 | 5811.8667 | 1 | 3.7
RSD: | 0.2593%
n: | 6
Summary: | The RSD of the peak areas for six replicate injections of SST Std is less than 2.0%.
The number of Theoretical Plates (USP) for all peaks is greater than 2000
The Assymetry of all peaks were below 2.0
Analysis Data | Dissolution
Reference Substance:
% age Purity:
Weight (mg):
Standard Conc (mg/mL):
Injection Number | Peak Areas | Theoretical Plates (USP) | Tailing Factor (Assym) | Retention Times (min)
1
2
3
4
5
6
Averages: | #DIV/0! | #DIV/0! | #DIV/0! | #DIV/0!
RSD: | #DIV/0!
n: | 0
Summary: | The RSD of the peak areas for six replicate injections of SST Std is less than 2.0%.
The number of Theoretical Plates (USP) for all peaks is greater than 2000
The Assymetry of all peaks were below 2.0
| Name |  |  | Date | Signature
Analysed by:
Reviewed By:

## EFAVIRENZ
National Quality Control Laboratory
Laboratory Data Calculation Spreadsheet
Please enter the required information in the cells highlighted in green
Analysis Report
Sample Name: | EFAVIRENZ TABLETS 600 MG
Laboratory Ref No: | NDQB201707084 | 1
Active Ingredient: | EFAVIRENZ
Label Claim: | Each film coated tablet contains: Efavirenz 600 mg.
Date Analysis Started: | 2017-07-20 14:04:28
Date Analysis Completed:
Analysis Data
Reference Substance: | EFAVIRENZ
Code: | E04/04
% age Purity: | 97.21
% Water content: | 0 | If correction for water content is not needed please enter 0
% Purity corrected for water: | 97.21
Mwt of compound in free base form: | 1 | Enter molecular mass of compound in free base form. If salt conversion is NOT needed, enter 1.
Mwt of compound in salt form: | 1 | Enter molecular mass of compound in salt form. If salt conversion is NOT needed, enter 1.
1 mg of salt is equivalent to | 1 | free base
Initial Standard dilution volume (mL): | 50 |  | Standard A |  | Standard B
1st Dilution Standard transfer Volume (mL: | 1 | Injection | Response: | Normalised Response: | Response: | Normalised Response: |  | Std Response Deviation
1st Dilution Standard Final Volume (mL): | 1 | 1 | 66226177 | 60200516.6532 | 68214093 | 59133614.0685
2nd Dilution Standard Transfer Volume (mL): | 1 | 2 | 66256245 | 60227848.8837 | 68393992 | 59289565.3913 |  | 1.61%
2nd Dilution Standard Final Volume (mL): | 1 | 3 | 66028483 | 60020810.0556 | 68355418 | 59256126.2597
3rd Dilution Standard Volume (mL: | 1 | 4 |  | - |  | -
3rd Dilution Standard Final Volume (mL): | 1 | Average: | 66170301.6667 | 60149725.1975 | 68321167.6667 | 59226435.2398
4th Dilution Standard Transfer Volume (mL): | 1 | Mass of RS (mg): | 13.58 |  | 14.24
4th Dilution Standard Final Volume (mL): | 1 | Mass of WRS as free base (mg): | 13.58 |  | 14.24
Standard Dilution Factor | 50 | Purity correction (mg): | 13.2011 |  | 13.8427
If there are no serial dilutions, or only one dilution, enter 1 in all boxes not used. |  | Concentration (mg/mL): | 0.26402 |  | 0.27685
|  | Desired Concentration (mg/mL): | 0.24
|  | Desired Weight as free base (mg): | 12
|  | Desired Weight as salt (mg): | 12
|  | Average Normalised Response: | 59688080.2187
|  | RSD: | 0.86%
|  | n: | 6
Analysis Data | Determination of Content of Active Ingredient in the Sample
Label Claim: | Each film coated tablet contains: Efavirenz 600 mg.
Each Tablet contains | 600 | EFAVIRENZ
Average Tablet Content Weight (mg): | 1223.8075
Initial Sample dilution Volume (mL): | 250 |  | Powder Weight (mg) | Injection | Response: | Determined Amt (mg) | % Assay
1st Dilution Sample transfer Volume (mL): | 10 | Assay Smp A | 1228.77 | 1 | 55694576 | 557.5952 | 92.9325
1st Dilution Sample Final Volume (mL): | 100 |  |  | 2 | 56072574 | 561.3796 | 93.5633
2nd Dilution Sample Transfer Volume (mL): | 1 |  |  | 3 | 55734541 | 557.9953 | 92.9992
2nd Dilution Sample Final Volume (mL): | 1 |  |  | 4 |  | - | -
3rd Dilution Sample Transfer Volume (mL: | 1 | Assay Smp B | 1231.51 | 1 | 56733350 | 566.7313 | 94.4552
3rd Dilution Sample Final Volume (mL): | 1 |  |  | 2 | 56195207 | 561.3556 | 93.5593
4th Dilution Sample Transfer Volume (mL): | 1 |  |  | 3 | 56716893 | 566.567 | 94.4278
4th Dilution Sample Final Volume (mL): | 1 |  |  | 4 |  | - | -
Sample Dilution Factor | 2500 | Assay Smp C | 1221.07 | 1 | 56952856 | 573.7883 | 95.6314
Desired Sample Weight (mg): | 1223.8075 |  |  | 2 | 57084705 | 575.1167 | 95.8528
If there are no serial dilutions, or only one dilution, enter 1 in all boxes not used. |  |  |  | 3 | 56716893 | 571.411 | 95.2352
|  |  |  | 4 |  | - | -
[5 empty] | Average: | 565.7711 | 94.2952
[5 empty] | RSD: | 1.171% | 1.171%
[5 empty] | n: | 9 | 9
Comment: | The content of | EFAVIRENZ |  | in the sample as a percentage of the stated label claim is |  | 94.2952
DISSOLUTION: | Determination of Active Ingredient Dissolved
Reference Substance: | EFAVIRENZ
Code: | E04/04
% age Purity: | 97.21
% Water content: | 0 | If correction for water content is not needed please enter 0
% Purity corrected for water: | 97.21
Mwt of compound in free base form: | 1 | Enter molecular mass of compound in free base form. If salt convertion is NOT needed, enter 1.
Mwt of compound in salt form: | 1 | Enter molecular mass of compound in salt form. If salt convertion is NOT needed, enter 1.
1 mg of salt is equivalent to | 1 | free base
Initial Standard dilution volume (mL): | 100 |  | Standard A |  | Standard B
1st Dilution Standard transfer Volume (mL: | 5 | Injection | Response: | Normalised Response: | Response: | Normalised Response: |  | Std Response Deviation
1st Dilution Standard Final Volume (mL): | 50 | 1 | 0.508 | 0.62584 | 0.545 | 0.61609
2nd Dilution Standard Transfer Volume (mL): | 1 | 2 | 0.509 | 0.62708 | 0.544 | 0.61496 |  | 1.895%
2nd Dilution Standard Final Volume (mL): | 1 | 3 | 0.507 | 0.62461 | 0.543 | 0.61383
3rd Dilution Standard Volume (mL: | 1 | 4 |  | - |  | -
3rd Dilution Standard Final Volume (mL): | 1 | Average: | 0.508 | 0.62584 | 0.544 | 0.61496
4th Dilution Standard Transfer Volume (mL): | 1 | Amt of RS (mg): | 10.02 |  | 10.92
4th Dilution Standard Final Volume (mL): | 1 | Amt of RS as free base (mg): | 10.02 |  | 10.92
Standard Dilution Factor | 1000 | Purity correction: | 9.7404 |  | 10.6153
If there are no serial dilutions, or only one dilution, enter 1 in all boxes not used. |  | Conc (mg/mL): | 0.0097404 |  | 0.010615
|  | Desired Concentration (mg/mL): | 0.012
|  | Desired Weight as free base (mg): | 12
|  | Desired Weight as salt (mg): | 12
|  | Average Normalised Peak Area: | 0.6204
|  | RSD: | 0.976%
|  | n: | 6
Medium Volume (mL): | 1000 | Unit No. | Response: | Amt Released (mg): | %age Released:
1st Dilution Sample transfer Volume (mL: | 2 | 1 | 0.585 | 565.7623 | 94.2937
1st Dilution Sample Final Volume (mL): | 100 | 2 | 0.584 | 564.7951 | 94.1325
2nd Dilution Sample Transfer Volume (mL): | 1 | 3 | 0.582 | 562.8609 | 93.8102
2nd Dilution Sample Final Volume (mL): | 1 | 4 | 0.583 | 563.828 | 93.9713
3rd Dilution Sample Transfer Volume (mL: | 1 | 5 | 0.582 | 562.8609 | 93.8102
3rd Dilution Sample Final Volume (mL): | 1 | 6 | 0.58 | 560.9267 | 93.4878
4th Dilution Sample Transfer Volume (mL): | 1
4th Dilution Sample Final Volume (mL): | 1 |  | Average: | 563.5057 | 93.9176
Sample Dilution Factor | 50000 |  | RSD: | 0.3005% | 0.3005%
If there are no serial dilutions, or only one dilution, enter 1 in all boxes not used. |  |  | n: | 6 | 6
Range
|  |  | Minimum: | 560.9267 | 93.4878
|  |  | Maximum: | 565.7623 | 94.2937
Comment: | The amount of | EFAVIRENZ |  | dissolved as a percentage of the stated label claim is |  | 93.9176
| Range: | Minimum | 93.4878 | Maximum | 94.2937
| Name |  |  | Date |  | Signature
Analysed by:
Reviewed By:
0

## Uniformity
Please enter the required information in the cells highlighted in green
Uniformity of Weight Test Report
Sample Name: |  | EFAVIRENZ 600 MG TABLETS
Laboratory Ref No: |  | NDQB201707084
Active Ingredient: |  | EFAVIRENZ
Label Claim: |  | Each film-coated tablet contains Efavirenz 600 mg.
Date Analysis Started: |  | 2017-07-20 14:12:30
Date Analysis Completed: |  | #REF!
Analysis Data |  | Uniformity of weight
|  | Tablet weight (mg) | % Deviation
|  | 1207.95 | -1.316%
|  | 1220.15 | -0.3196%
|  | 1227.71 | 0.298%
|  | 1231.75 | 0.628%
|  | 1234.47 | 0.8502%
|  | 1222.89 | -0.09579%
|  | 1234.28 | 0.8347%
|  | 1225.44 | 0.1125%
|  | 1230.22 | 0.503%
|  | 1220.39 | -0.3%
|  | 1220.21 | -0.3147%
|  | 1221.55 | -0.2053%
|  | 1247.69 | 1.93%
|  | 1220.21 | -0.3147%
|  | 1205.08 | -1.551%
|  | 1227.45 | 0.2767%
|  | 1210.33 | -1.122%
|  | 1238.95 | 1.216%
|  | 1206.99 | -1.395%
|  | 1227.54 | 0.2841%
| Total | 24481.25
| Average | 1224.0625
| Average | % Deviation from mean
| 1224.0625 | -5% | 1162.8594
|  | 5% | 1285.2656
| Name |  | Date | Signature
Analysed by:
Reviewed By: