## EFAVIRENZ (2)
National Quality Control Laboratory
Laboratory Data Calculation Spreadsheet
Please enter the required information in the cells highlighted in green
Analysis Report
Sample Name: | EFAVIRENZ TABLETS 600 mg
Laboratory Ref No: | NDQB201707085 | 1
Active Ingredient: | EFAVIRENZ
Label Claim: | Each film coated tablet contains: Efavirenz 600 mg.
Date Analysis Started: | 2017-07-20 14:04:28
Date Analysis Completed:
Analysis Data
Reference Substance: | EFAVIRENZ
Code: | NQCL-WRS-E15-6 (E04/04)
% age Purity: | 97.21
% Water content: | 0 | If correction for water content is not needed please enter 0
% Purity corrected for water: | 97.21
Mwt of compound in free base form: | 1 | Enter molecular mass of compound in free base form. If salt conversion is NOT needed, enter 1.
Mwt of compound in salt form: | 1 | Enter molecular mass of compound in salt form. If salt conversion is NOT needed, enter 1.
1 mg of salt is equivalent to | 1 | free base
Initial Standard dilution volume (mL): | 50 |  | Standard A |  | Standard B
1st Dilution Standard transfer Volume (mL: | 1 | Injection | Response: | Normalised Response: | Response: | Normalised Response: |  | Std Response Deviation
1st Dilution Standard Final Volume (mL): | 1 | 1 | 66226177 | 60200516.6532 | 68214093 | 59133614.0685
2nd Dilution Standard Transfer Volume (mL): | 1 | 2 | 66256245 | 60227848.8837 | 68393992 | 59289565.3913 |  | 1.61%
2nd Dilution Standard Final Volume (mL): | 1 | 3 | 66028483 | 60020810.0556 | 68355418 | 59256126.2597
3rd Dilution Standard Volume (mL: | 1 | 4 |  | - |  | -
3rd Dilution Standard Final Volume (mL): | 1 | Average: | 66170301.6667 | 60149725.1975 | 68321167.6667 | 59226435.2398
4th Dilution Standard Transfer Volume (mL): | 1 | Mass of RS (mg): | 13.58 |  | 14.24
4th Dilution Standard Final Volume (mL): | 1 | Mass of WRS as free base (mg): | 13.58 |  | 14.24
Standard Dilution Factor | 50 | Purity correction (mg): | 13.2011 |  | 13.8427
If there are no serial dilutions, or only one dilution, enter 1 in all boxes not used. |  | Concentration (mg/mL): | 0.26402 |  | 0.27685
|  | Desired Concentration (mg/mL): | 0.24
|  | Desired Weight as free base (mg): | 12
|  | Desired Weight as salt (mg): | 12
|  | Average Normalised Response: | 59688080.2187
|  | RSD: | 0.86%
|  | n: | 6
Analysis Data | Determination of Content of Active Ingredient in the Sample
Label Claim: | Each film coated tablet contains: Efavirenz 600 mg.
Each Tablet contains | 600 | EFAVIRENZ
Average Tablet Content Weight (mg): | 1223.7865
Initial Sample dilution Volume (mL): | 250 |  | Powder Weight (mg) | Injection | Response: | Determined Amt (mg) | % Assay
1st Dilution Sample transfer Volume (mL): | 10 | Assay Smp A | 1221.77 | 1 | 56689480 | 570.7978 | 95.133
1st Dilution Sample Final Volume (mL): | 100 |  |  | 2 | 56439615 | 568.282 | 94.7137
2nd Dilution Sample Transfer Volume (mL): | 1 |  |  | 3 | 56740956 | 571.3161 | 95.2194
2nd Dilution Sample Final Volume (mL): | 1 |  |  | 4 |  | - | -
3rd Dilution Sample Transfer Volume (mL: | 1 | Assay Smp B | 1229.74 | 1 | 56476404 | 564.9669 | 94.1612
3rd Dilution Sample Final Volume (mL): | 1 |  |  | 2 | 56727670 | 567.4805 | 94.5801
4th Dilution Sample Transfer Volume (mL): | 1 |  |  | 3 | 57278567 | 572.9915 | 95.4986
4th Dilution Sample Final Volume (mL): | 1 |  |  | 4 |  | - | -
Sample Dilution Factor | 2500 | Assay Smp C | 1226.31 | 1 | 56973193 | 571.5307 | 95.2551
Desired Sample Weight (mg): | 1223.7865 |  |  | 2 | 56763600 | 569.4282 | 94.9047
If there are no serial dilutions, or only one dilution, enter 1 in all boxes not used. |  |  |  | 3 | 57256498 | 574.3727 | 95.7288
|  |  |  | 4 |  | - | -
[5 empty] | Average: | 570.1296 | 95.0216
[5 empty] | RSD: | 0.5098% | 0.5098%
[5 empty] | n: | 9 | 9
Comment: | The content of | EFAVIRENZ |  | in the sample as a percentage of the stated label claim is |  | 95.0216
DISSOLUTION: | Determination of Active Ingredient Dissolved
Reference Substance: | EFAVIRENZ
Code: | NQCL-WRS-E15-6 (E04/04)
% age Purity: | 97.21
% Water content: | 0 | If correction for water content is not needed please enter 0
% Purity corrected for water: | 97.21
Mwt of compound in free base form: | 1 | Enter molecular mass of compound in free base form. If salt convertion is NOT needed, enter 1.
Mwt of compound in salt form: | 1 | Enter molecular mass of compound in salt form. If salt convertion is NOT needed, enter 1.
1 mg of salt is equivalent to | 1 | free base
Initial Standard dilution volume (mL): | 100 |  | Standard A |  | Standard B
1st Dilution Standard transfer Volume (mL: | 5 | Injection | Response: | Normalised Response: | Response: | Normalised Response: |  | Std Response Deviation
1st Dilution Standard Final Volume (mL): | 50 | 1 | 0.508 | 0.62584 | 0.545 | 0.61609
2nd Dilution Standard Transfer Volume (mL): | 1 | 2 | 0.509 | 0.62708 | 0.544 | 0.61496 |  | 1.895%
2nd Dilution Standard Final Volume (mL): | 1 | 3 | 0.507 | 0.62461 | 0.543 | 0.61383
3rd Dilution Standard Volume (mL: | 1 | 4 |  | - |  | -
3rd Dilution Standard Final Volume (mL): | 1 | Average: | 0.508 | 0.62584 | 0.544 | 0.61496
4th Dilution Standard Transfer Volume (mL): | 1 | Amt of RS (mg): | 10.02 |  | 10.92
4th Dilution Standard Final Volume (mL): | 1 | Amt of RS as free base (mg): | 10.02 |  | 10.92
Standard Dilution Factor | 1000 | Purity correction: | 9.7404 |  | 10.6153
If there are no serial dilutions, or only one dilution, enter 1 in all boxes not used. |  | Conc (mg/mL): | 0.0097404 |  | 0.010615
|  | Desired Concentration (mg/mL): | 0.012
|  | Desired Weight as free base (mg): | 12
|  | Desired Weight as salt (mg): | 12
|  | Average Normalised Peak Area: | 0.6204
|  | RSD: | 0.976%
|  | n: | 6
Medium Volume (mL): | 1000 | Unit No. | Response: | Amt Released (mg): | %age Released:
1st Dilution Sample transfer Volume (mL: | 2 | 1 | 0.558 | 539.6502 | 89.9417
1st Dilution Sample Final Volume (mL): | 100 | 2 | 0.555 | 536.7488 | 89.4581
2nd Dilution Sample Transfer Volume (mL): | 1 | 3 | 0.554 | 535.7817 | 89.2969
2nd Dilution Sample Final Volume (mL): | 1 | 4 | 0.554 | 535.7817 | 89.2969
3rd Dilution Sample Transfer Volume (mL: | 1 | 5 | 0.553 | 534.8146 | 89.1358
3rd Dilution Sample Final Volume (mL): | 1 | 6 | 0.551 | 532.8804 | 88.8134
4th Dilution Sample Transfer Volume (mL): | 1
4th Dilution Sample Final Volume (mL): | 1 |  | Average: | 535.9429 | 89.3238
Sample Dilution Factor | 50000 |  | RSD: | 0.418% | 0.418%
If there are no serial dilutions, or only one dilution, enter 1 in all boxes not used. |  |  | n: | 6 | 6
Range
|  |  | Minimum: | 532.8804 | 88.8134
|  |  | Maximum: | 539.6502 | 89.9417
Comment: | The amount of | EFAVIRENZ |  | dissolved as a percentage of the stated label claim is |  | 89.3238
| Range: | Minimum | 88.8134 | Maximum | 89.9417
| Name |  |  | Date |  | Signature
Analysed by:
Reviewed By:
0

## SST
HPLC System Suitability Report
Analysis Data | Assay
Sample(s) | EFAVIRENZ TABLETS 600 MG
Reference Substance: | EFFAVIRENZ
% age Purity: | 97.21
Weight (mg): | 13.58
Standard Conc (mg/mL): | 0.2716
2017-07-20 14:04:28
Injection Number | Peak Areas | Theoretical Plates (USP) | Tailing Factor (Assym) | Retention Times (min)
1 | 65742142 | 5856.3 | 1 | 3.7
2 | 66058604 | 5830.9 | 1 | 3.7
3 | 66156119 | 5770.9 | 1 | 3.7
4 | 66142227 | 5820.9 | 1 | 3.7
5 | 66228006 | 5796.8 | 1 | 3.7
6 | 66109555 | 5795.4 | 1 | 3.7
Averages: | 66072775.5 | 5811.8667 | 1 | 3.7
RSD: | 0.2593%
n: | 6
Summary: | The RSD of the peak areas for six replicate injections of SST Std is less than 2.0%.
The number of Theoretical Plates (USP) for all peaks is greater than 2000
The Assymetry of all peaks were below 2.0
Analysis Data | Dissolution
Reference Substance:
% age Purity:
Weight (mg):
Standard Conc (mg/mL):
Injection Number | Peak Areas | Theoretical Plates (USP) | Tailing Factor (Assym) | Retention Times (min)
1
2
3
4
5
6
Averages: | #DIV/0! | #DIV/0! | #DIV/0! | #DIV/0!
RSD: | #DIV/0!
n: | 0
Summary: | The RSD of the peak areas for six replicate injections of SST Std is less than 2.0%.
The number of Theoretical Plates (USP) for all peaks is greater than 2000
The Assymetry of all peaks were below 2.0
| Name |  |  | Date | Signature
Analysed by:
Reviewed By:

## Uniformity
Please enter the required information in the cells highlighted in green
Uniformity of Weight Test Report
Sample Name: |  | EFAVIRENZ 600MG TABLETS
Laboratory Ref No: |  | NDQB201707085
Active Ingredient: |  | EFAVIRENZ
Label Claim: |  | Each film-coated tablet contains Efavirenz 600mg.
Date Analysis Started: |  | 2017-07-20 14:15:44
Date Analysis Completed: |  | #REF!
Analysis Data |  | Uniformity of weight
|  | Tablet weight (mg) | % Deviation
|  | 1217.79 | -0.49%
|  | 1213.06 | -0.8765%
|  | 1227.18 | 0.2773%
|  | 1213.8 | -0.816%
|  | 1222.54 | -0.1019%
|  | 1233.28 | 0.7757%
|  | 1223.42 | -0.02995%
|  | 1225.03 | 0.1016%
|  | 1219.35 | -0.3625%
|  | 1215.91 | -0.6436%
|  | 1222.07 | -0.1403%
|  | 1221.52 | -0.1852%
|  | 1226.55 | 0.2258%
|  | 1233.64 | 0.8052%
|  | 1221.07 | -0.222%
|  | 1234.87 | 0.9057%
|  | 1216.42 | -0.6019%
|  | 1235.87 | 0.9874%
|  | 1219.09 | -0.3838%
|  | 1233.27 | 0.7749%
| Total | 24475.73
| Average | 1223.7865
| Average | % Deviation from mean
| 1223.7865 | -5% | 1162.5972
|  | 5% | 1284.9758
| Name |  | Date | Signature
Analysed by:
Reviewed By: