## EFAVIRENZ
National Quality Control Laboratory
Laboratory Data Calculation Spreadsheet
Please enter the required information in the cells highlighted in green
Analysis Report
Sample Name: | EFAVIRENZ TABLETS 600 mg
Laboratory Ref No: | NDQB201707086 | 1
Active Ingredient: | EFAVIRENZ
Label Claim: | Each film coated tablet contains: Efavirenz 600 mg.
Date Analysis Started: | 2017-07-20 14:04:28
Date Analysis Completed:
Analysis Data
Reference Substance: | EFAVIRENZ
Code: | NQCL-WRS-E15-6 (E04/04)
% age Purity: | 97.21
% Water content: | 0 | If correction for water content is not needed please enter 0
% Purity corrected for water: | 97.21
Mwt of compound in free base form: | 1 | Enter molecular mass of compound in free base form. If salt conversion is NOT needed, enter 1.
Mwt of compound in salt form: | 1 | Enter molecular mass of compound in salt form. If salt conversion is NOT needed, enter 1.
1 mg of salt is equivalent to | 1 | free base
Initial Standard dilution volume (mL): | 50 |  | Standard A |  | Standard B
1st Dilution Standard transfer Volume (mL: | 1 | Injection | Response: | Normalised Response: | Response: | Normalised Response: |  | Std Response Deviation
1st Dilution Standard Final Volume (mL): | 1 | 1 | 66226177 | 60200516.6532 | 68214093 | 59133614.0685
2nd Dilution Standard Transfer Volume (mL): | 1 | 2 | 66256245 | 60227848.8837 | 68393992 | 59289565.3913 |  | 1.61%
2nd Dilution Standard Final Volume (mL): | 1 | 3 | 66028483 | 60020810.0556 | 68355418 | 59256126.2597
3rd Dilution Standard Volume (mL: | 1 | 4 |  | - |  | -
3rd Dilution Standard Final Volume (mL): | 1 | Average: | 66170301.6667 | 60149725.1975 | 68321167.6667 | 59226435.2398
4th Dilution Standard Transfer Volume (mL): | 1 | Mass of RS (mg): | 13.58 |  | 14.24
4th Dilution Standard Final Volume (mL): | 1 | Mass of WRS as free base (mg): | 13.58 |  | 14.24
Standard Dilution Factor | 50 | Purity correction (mg): | 13.2011 |  | 13.8427
If there are no serial dilutions, or only one dilution, enter 1 in all boxes not used. |  | Concentration (mg/mL): | 0.26402 |  | 0.27685
|  | Desired Concentration (mg/mL): | 0.24
|  | Desired Weight as free base (mg): | 12
|  | Desired Weight as salt (mg): | 12
|  | Average Normalised Response: | 59688080.2187
|  | RSD: | 0.86%
|  | n: | 6
Analysis Data | Determination of Content of Active Ingredient in the Sample
Label Claim: | Each film coated tablet contains: Efavirenz 600 mg.
Each Tablet contains | 600 | EFAVIRENZ
Average Tablet Content Weight (mg): | 1219.4455
Initial Sample dilution Volume (mL): | 250 |  | Powder Weight (mg) | Injection | Response: | Determined Amt (mg) | % Assay
1st Dilution Sample transfer Volume (mL): | 10 | Assay Smp A | 1206.44 | 1 | 56689312 | 575.9987 | 95.9998
1st Dilution Sample Final Volume (mL): | 100 |  |  | 2 | 56688816 | 575.9936 | 95.9989
2nd Dilution Sample Transfer Volume (mL): | 1 |  |  | 3 | 56758129 | 576.6979 | 96.1163
2nd Dilution Sample Final Volume (mL): | 1 |  |  | 4 |  | - | -
3rd Dilution Sample Transfer Volume (mL: | 1 | Assay Smp B | 1224.53 | 1 | 57089693 | 571.4975 | 95.2496
3rd Dilution Sample Final Volume (mL): | 1 |  |  | 2 | 56155099 | 562.1417 | 93.6903
4th Dilution Sample Transfer Volume (mL): | 1 |  |  | 3 | 56459427 | 565.1882 | 94.198
4th Dilution Sample Final Volume (mL): | 1 |  |  | 4 |  | - | -
Sample Dilution Factor | 2500 | Assay Smp C | 1217.11 | 1 | 57553099 | 579.6488 | 96.6081
Desired Sample Weight (mg): | 1219.4455 |  |  | 2 | 57575847 | 579.8779 | 96.6463
If there are no serial dilutions, or only one dilution, enter 1 in all boxes not used. |  |  |  | 3 | 57510865 | 579.2234 | 96.5372
|  |  |  | 4 |  | - | -
[5 empty] | Average: | 574.0297 | 95.6716
[5 empty] | RSD: | 1.125% | 1.125%
[5 empty] | n: | 9 | 9
Comment: | The content of | EFAVIRENZ |  | in the sample as a percentage of the stated label claim is |  | 95.6716
DISSOLUTION: | Determination of Active Ingredient Dissolved
Reference Substance: | EFAVIRENZ
Code: | NQCL-WRS-E15-6 (E04/04)
% age Purity: | 97.21
% Water content: | 0 | If correction for water content is not needed please enter 0
% Purity corrected for water: | 97.21
Mwt of compound in free base form: | 1 | Enter molecular mass of compound in free base form. If salt convertion is NOT needed, enter 1.
Mwt of compound in salt form: | 1 | Enter molecular mass of compound in salt form. If salt convertion is NOT needed, enter 1.
1 mg of salt is equivalent to | 1 | free base
Initial Standard dilution volume (mL): | 100 |  | Standard A |  | Standard B
1st Dilution Standard transfer Volume (mL: | 5 | Injection | Response: | Normalised Response: | Response: | Normalised Response: |  | Std Response Deviation
1st Dilution Standard Final Volume (mL): | 50 | 1 | 0.508 | 0.62584 | 0.545 | 0.61609
2nd Dilution Standard Transfer Volume (mL): | 1 | 2 | 0.509 | 0.62708 | 0.544 | 0.61496 |  | 1.895%
2nd Dilution Standard Final Volume (mL): | 1 | 3 | 0.507 | 0.62461 | 0.543 | 0.61383
3rd Dilution Standard Volume (mL: | 1 | 4 |  | - |  | -
3rd Dilution Standard Final Volume (mL): | 1 | Average: | 0.508 | 0.62584 | 0.544 | 0.61496
4th Dilution Standard Transfer Volume (mL): | 1 | Amt of RS (mg): | 10.02 |  | 10.92
4th Dilution Standard Final Volume (mL): | 1 | Amt of RS as free base (mg): | 10.02 |  | 10.92
Standard Dilution Factor | 1000 | Purity correction: | 9.7404 |  | 10.6153
If there are no serial dilutions, or only one dilution, enter 1 in all boxes not used. |  | Conc (mg/mL): | 0.0097404 |  | 0.010615
|  | Desired Concentration (mg/mL): | 0.012
|  | Desired Weight as free base (mg): | 12
|  | Desired Weight as salt (mg): | 12
|  | Average Normalised Peak Area: | 0.6204
|  | RSD: | 0.976%
|  | n: | 6
Medium Volume (mL): | 1000 | Unit No. | Response: | Amt Released (mg): | %age Released:
1st Dilution Sample transfer Volume (mL: | 2 | 1 | 0.565 | 546.42 | 91.07
1st Dilution Sample Final Volume (mL): | 100 | 2 | 0.563 | 544.4857 | 90.7476
2nd Dilution Sample Transfer Volume (mL): | 1 | 3 | 0.562 | 543.5186 | 90.5864
2nd Dilution Sample Final Volume (mL): | 1 | 4 | 0.56 | 541.5844 | 90.2641
3rd Dilution Sample Transfer Volume (mL: | 1 | 5 | 0.561 | 542.5515 | 90.4253
3rd Dilution Sample Final Volume (mL): | 1 | 6 | 0.564 | 545.4528 | 90.9088
4th Dilution Sample Transfer Volume (mL): | 1
4th Dilution Sample Final Volume (mL): | 1 |  | Average: | 544.0022 | 90.667
Sample Dilution Factor | 50000 |  | RSD: | 0.3326% | 0.3326%
If there are no serial dilutions, or only one dilution, enter 1 in all boxes not used. |  |  | n: | 6 | 6
Range
|  |  | Minimum: | 541.5844 | 90.2641
|  |  | Maximum: | 546.42 | 91.07
Comment: | The amount of | EFAVIRENZ |  | dissolved as a percentage of the stated label claim is |  | 90.667
| Range: | Minimum | 90.2641 | Maximum | 91.07
| Name |  |  | Date |  | Signature
Analysed by:
Reviewed By:
0

## SST
HPLC System Suitability Report
Analysis Data | Assay
Sample(s) | EFAVIRENZ TABLETS 600 MG
Reference Substance: | EFFAVIRENZ
% age Purity: | 97.21
Weight (mg): | 13.58
Standard Conc (mg/mL): | 0.2716
2017-07-20 14:04:28
Injection Number | Peak Areas | Theoretical Plates (USP) | Tailing Factor (Assym) | Retention Times (min)
1 | 65742142 | 5856.3 | 1 | 3.7
2 | 66058604 | 5830.9 | 1 | 3.7
3 | 66156119 | 5770.9 | 1 | 3.7
4 | 66142227 | 5820.9 | 1 | 3.7
5 | 66228006 | 5796.8 | 1 | 3.7
6 | 66109555 | 5795.4 | 1 | 3.7
Averages: | 66072775.5 | 5811.8667 | 1 | 3.7
RSD: | 0.2593%
n: | 6
Summary: | The RSD of the peak areas for six replicate injections of SST Std is less than 2.0%.
The number of Theoretical Plates (USP) for all peaks is greater than 2000
The Assymetry of all peaks were below 2.0
Analysis Data | Dissolution
Reference Substance:
% age Purity:
Weight (mg):
Standard Conc (mg/mL):
Injection Number | Peak Areas | Theoretical Plates (USP) | Tailing Factor (Assym) | Retention Times (min)
1
2
3
4
5
6
Averages: | #DIV/0! | #DIV/0! | #DIV/0! | #DIV/0!
RSD: | #DIV/0!
n: | 0
Summary: | The RSD of the peak areas for six replicate injections of SST Std is less than 2.0%.
The number of Theoretical Plates (USP) for all peaks is greater than 2000
The Assymetry of all peaks were below 2.0
| Name |  |  | Date | Signature
Analysed by:
Reviewed By:

## Uniformity
Please enter the required information in the cells highlighted in green
Uniformity of Weight Test Report
Sample Name: |  | EFAVIRENZ TABLETS 600 MG
Laboratory Ref No: |  | NDQB201707086
Active Ingredient: |  | EFAVIRENZ
Label Claim: |  | Each film-coated tablet contains Efavirenz USP 600 mg.
Date Analysis Started: |  | 2017-07-20 14:19:53
Date Analysis Completed: |  | #REF!
Analysis Data |  | Uniformity of weight
|  | Tablet weight (mg) | % Deviation
|  | 1220.31 | 0.07089%
|  | 1213.75 | -0.4671%
|  | 1243.24 | 1.951%
|  | 1217.67 | -0.1456%
|  | 1203.35 | -1.32%
|  | 1225.75 | 0.517%
|  | 1213.2 | -0.5122%
|  | 1218.82 | -0.05129%
|  | 1208.05 | -0.9345%
|  | 1214.68 | -0.3908%
|  | 1224.23 | 0.3924%
|  | 1202.86 | -1.36%
|  | 1214.79 | -0.3818%
|  | 1236.36 | 1.387%
|  | 1221.87 | 0.1988%
|  | 1216.36 | -0.253%
|  | 1232.18 | 1.044%
|  | 1227.54 | 0.6638%
|  | 1211.17 | -0.6786%
|  | 1222.73 | 0.2693%
| Total | 24388.91
| Average | 1219.4455
| Average | % Deviation from mean
| 1219.4455 | -5% | 1158.4732
|  | 5% | 1280.4178
| Name |  | Date | Signature
Analysed by:
Reviewed By: