## sst sulfa
HPLC System Suitability Report
Analysis Data | Assay
Sample(s) | CO-TRIMOXAZOLE U.S.P 960 MG TABLETS
Reference Substance: | Sulfamethoxazole
% age Purity: | 99.02
Weight (mg): | 16.34
Standard Conc (mg/mL): | 0.1634
2017-07-20 14:50:03
Injection Number | Peak Areas | Theoretical Plates (USP) | Tailing Factor (Assym) | Retention Times (min)
1 | 39216565 | 9149.6 | 1 | 8.4
2 | 39275677 | 9141.3 | 1 | 8.4
3 | 39218103 | 9156.6 | 1 | 8.4
4 | 39220825 | 9078.3 | 1 | 8.4
5 | 39248744 | 9097.9 | 1 | 8.4
6 | 39280662 | 9105.4 | 1 | 8.4
Averages: | 39243429.3333 | 9121.5167 | 1 | 8.4
RSD: | 0.07498%
n: | 6
Summary: | The RSD of the peak areas for six replicate injections of SST Std is less than 2.0%.
The number of Theoretical Plates (USP) for all peaks is greater than 2000
The Assymetry of all peaks were below 2.0
Analysis Data | Dissolution
Reference Substance: | sulfamethoxazole
% age Purity: | 99.02
Weight (mg): | 16.34
Standard Conc (mg/mL): | 0.1634
Injection Number | Peak Areas | Theoretical Plates (USP) | Tailing Factor (Assym) | Retention Times (min)
1 | 39216565 | 9149.6 | 1 | 8.4
2 | 39275677 | 9141.3 | 1 | 8.4
3 | 39218103 | 9156.6 | 1 | 8.4
4 | 39220825 | 9078.3 | 1 | 8.4
5 | 39248744 | 9097.9 | 1 | 8.4
6 | 39280662 | 9105.4 | 1 | 8.4
Averages: | 39243429.3333 | 9121.5167 | 1 | 8.4
RSD: | 0.07498%
n: | 6
Summary: | The RSD of the peak areas for six replicate injections of SST Std is less than 2.0%.
The number of Theoretical Plates (USP) for all peaks is greater than 2000
The Assymetry of all peaks were below 2.0
| Name |  |  | Date | Signature
Analysed by:
Reviewed By:

## Sulfamethoxazole
National Quality Control Laboratory
Laboratory Data Calculation Spreadsheet
Please enter the required information in the cells highlighted in green
Analysis Report
Sample Name: | CO-TRIMOXAZOLE U.S.P 960 MG TABLETS
Laboratory Ref No: | NDQB201707089 | 1
Active Ingredient: | Sulfamethoxazole & Trimethoprim
Label Claim: | Each tablet contains: Sulphamethoxazole B.P. 800 mg and Trimethoprim B.P. 160 mg.
Date Analysis Started: | 2017-07-20 14:50:03
Date Analysis Completed: | 2017-07-28
Analysis Data
Reference Substance: | Sulfamethoxazole
Code: | S12-6
% age Purity: | 99.02
% Water content: | 0 | If correction for water content is not needed please enter 0
% Purity corrected for water: | 99.02
Mwt of compound in free base form: | 1 | Enter molecular mass of compound in free base form. If salt conversion is NOT needed, enter 1.
Mwt of compound in salt form: | 1 | Enter molecular mass of compound in salt form. If salt conversion is NOT needed, enter 1.
1 mg of salt is equivalent to | 1 | free base
Initial Standard dilution volume (mL): | 100 |  | Standard A |  | Standard B
1st Dilution Standard transfer Volume (mL: | 1 | Injection | Response: | Normalised Response: | Response: | Normalised Response: |  | Std Response Deviation
1st Dilution Standard Final Volume (mL): | 1 | 1 | 39260587 | 38824135.7717 | 42767848 | 38736431.3773
2nd Dilution Standard Transfer Volume (mL): | 1 | 2 | 39513240 | 39073980.0844 | 42216225 | 38236805.8996 |  | 1.51%
2nd Dilution Standard Final Volume (mL): | 1 | 3 | 39458758 | 39020103.7487 | 42316675 | 38327787.2025
3rd Dilution Standard Volume (mL: | 1 | 4 |  | - |  | -
3rd Dilution Standard Final Volume (mL): | 1 | Average: | 39410861.6667 | 38972739.8683 | 42433582.6667 | 38433674.8265
4th Dilution Standard Transfer Volume (mL): | 1 | Mass of RS (mg): | 16.34 |  | 17.84
4th Dilution Standard Final Volume (mL): | 1 | Mass of WRS as free base (mg): | 16.34 |  | 17.84
Standard Dilution Factor | 100 | Purity correction (mg): | 16.1799 |  | 17.6652
If there are no serial dilutions, or only one dilution, enter 1 in all boxes not used. |  | Concentration (mg/mL): | 0.1618 |  | 0.17665
|  | Desired Concentration (mg/mL): | 0.16
|  | Desired Weight as free base (mg): | 16
|  | Desired Weight as salt (mg): | 16
|  | Average Normalised Response: | 38703207.3474
|  | RSD: | 0.904%
|  | n: | 6
Analysis Data | Determination of Content of Active Ingredient in the Sample
Label Claim: | Each tablet contains: Sulphamethoxazole B.P. 800 mg and Trimethoprim B.P. 160 mg.
Each Tablet contains | 800 | Sulfamethoxazole & Trimethoprim
Average Tablet Content Weight (mg): | 1052.3955
Initial Sample dilution Volume (mL): | 100 |  | Powder Weight (mg) | Injection | Response: | Determined Amt (mg) | % Assay
1st Dilution Sample transfer Volume (mL): | 2 | Assay Smp A | 1044.93 | 1 | 37612661 | 783.0128 | 97.8766
1st Dilution Sample Final Volume (mL): | 100 |  |  | 2 | 37633287 | 783.4422 | 97.9303
2nd Dilution Sample Transfer Volume (mL): | 1 |  |  | 3 | 37721288 | 785.2742 | 98.1593
2nd Dilution Sample Final Volume (mL): | 1 |  |  | 4 |  | - | -
3rd Dilution Sample Transfer Volume (mL: | 1 | Assay Smp B | 1049.05 | 1 | 37934169 | 786.6045 | 98.3256
3rd Dilution Sample Final Volume (mL): | 1 |  |  | 2 | 37972949 | 787.4086 | 98.4261
4th Dilution Sample Transfer Volume (mL): | 1 |  |  | 3 | 37917565 | 786.2601 | 98.2825
4th Dilution Sample Final Volume (mL): | 1 |  |  | 4 |  | - | -
Sample Dilution Factor | 5000 | Assay Smp C | 1039.3 | 1 |  | - | -
Desired Sample Weight (mg): | 1052.3955 |  |  | 2 | 37463868 | 784.1402 | 98.0175
If there are no serial dilutions, or only one dilution, enter 1 in all boxes not used. |  |  |  | 3 | 37674698 | 788.553 | 98.5691
|  |  |  | 4 |  | - | -
[5 empty] | Average: | 785.5869 | 98.1984
[5 empty] | RSD: | 0.2501% | 0.2501%
[5 empty] | n: | 8 | 8
Comment: | The content of | Sulfamethoxazole |  | in the sample as a percentage of the stated label claim is |  | 98.1984
DISSOLUTION: | Determination of Active Ingredient Dissolved
Reference Substance: | Sulfamethoxazole
Code: | S12-6
% age Purity: | 99.02
% Water content: | 0 | If correction for water content is not needed please enter 0
% Purity corrected for water: | 99.02
Mwt of compound in free base form: | 1 | Enter molecular mass of compound in free base form. If salt convertion is NOT needed, enter 1.
Mwt of compound in salt form: | 1 | Enter molecular mass of compound in salt form. If salt convertion is NOT needed, enter 1.
1 mg of salt is equivalent to | 1 | free base
Initial Standard dilution volume (mL): | 100 |  | Standard A |  | Standard B
1st Dilution Standard transfer Volume (mL: | 1 | Injection | Response: | Normalised Response: | Response: | Normalised Response: |  | Std Response Deviation
1st Dilution Standard Final Volume (mL): | 1 | 1 | 39260587 | 43137928.6352 | 42767848 | 43040479.3081
2nd Dilution Standard Transfer Volume (mL): | 1 | 2 | 39513240 | 43415533.4271 | 42216225 | 42485339.8885 |  | 1.51%
2nd Dilution Standard Final Volume (mL): | 1 | 3 | 39458758 | 43355670.8319 | 42316675 | 42586430.225
3rd Dilution Standard Volume (mL: | 1 | 4 |  | - |  | -
3rd Dilution Standard Final Volume (mL): | 1 | Average: | 39410861.6667 | 43303044.2981 | 42433582.6667 | 42704083.1405
4th Dilution Standard Transfer Volume (mL): | 1 | Amt of RS (mg): | 16.34 |  | 17.84
4th Dilution Standard Final Volume (mL): | 1 | Amt of RS as free base (mg): | 16.34 |  | 17.84
Standard Dilution Factor | 100 | Purity correction: | 16.1799 |  | 17.6652
If there are no serial dilutions, or only one dilution, enter 1 in all boxes not used. |  | Conc (mg/mL): | 0.1618 |  | 0.17665
|  | Desired Concentration (mg/mL): | 0.17778
|  | Desired Weight as free base (mg): | 17.7778
|  | Desired Weight as salt (mg): | 17.7778
|  | Average Normalised Peak Area: | 43003563.7193
|  | RSD: | 0.904%
|  | n: | 6
Medium Volume (mL): | 900 | Unit No. | Response: | Amt Released (mg): | %age Released:
1st Dilution Sample transfer Volume (mL: | 10 | 1 | 36700228 | 682.7384 | 85.3423
1st Dilution Sample Final Volume (mL): | 50 | 2 | 36415943 | 677.4498 | 84.6812
2nd Dilution Sample Transfer Volume (mL): | 1 | 3 | 36391363 | 676.9925 | 84.6241
2nd Dilution Sample Final Volume (mL): | 1 | 4 | 36340411 | 676.0446 | 84.5056
3rd Dilution Sample Transfer Volume (mL: | 1 | 5 | 36382552 | 676.8286 | 84.6036
3rd Dilution Sample Final Volume (mL): | 1 | 6 | 36330652 | 675.8631 | 84.4829
4th Dilution Sample Transfer Volume (mL): | 1
4th Dilution Sample Final Volume (mL): | 1 |  | Average: | 677.6528 | 84.7066
Sample Dilution Factor | 4500 |  | RSD: | 0.378% | 0.378%
If there are no serial dilutions, or only one dilution, enter 1 in all boxes not used. |  |  | n: | 6 | 6
Range
|  |  | Minimum: | 675.8631 | 84.4829
|  |  | Maximum: | 682.7384 | 85.3423
Comment: | The amount of | Sulfamethoxazole |  | dissolved as a percentage of the stated label claim is |  | 84.7066
| Range: | Minimum | 84.4829 | Maximum | 85.3423
| Name |  |  | Date |  | Signature
Analysed by:
Reviewed By:
0

## Trimethoprim
National Quality Control Laboratory
Laboratory Data Calculation Spreadsheet
Please enter the required information in the cells highlighted in green
Analysis Report
Sample Name: | CO-TRIMOXAZOLE U.S.P 960 MG TABLETS
Laboratory Ref No: | NDQB201707089 | 1
Active Ingredient: | Sulfamethoxazole & Trimethoprim
Label Claim: | Each tablet contains: Sulphamethoxazole B.P. 800 mg and Trimethoprim B.P. 160 mg.
Date Analysis Started: | 2017-07-20 14:50:03
Date Analysis Completed: | 2017-07-28
Analysis Data
Reference Substance: | Trimethoprim
Code: | T7-4
% age Purity: | 99.3
% Water content: | 0 | If correction for water content is not needed please enter 0
% Purity corrected for water: | 99.3
Mwt of compound in free base form: | 1 | Enter molecular mass of compound in free base form. If salt conversion is NOT needed, enter 1.
Mwt of compound in salt form: | 1 | Enter molecular mass of compound in salt form. If salt conversion is NOT needed, enter 1.
1 mg of salt is equivalent to | 1 | free base
Initial Standard dilution volume (mL): | 25 |  | Standard A |  | Standard B
1st Dilution Standard transfer Volume (mL: | 4 | Injection | Response: | Normalised Response: | Response: | Normalised Response: |  | Std Response Deviation
1st Dilution Standard Final Volume (mL): | 100 | 1 | 3001441 | 2888293.5445 | 2653414 | 2962437.7293
2nd Dilution Standard Transfer Volume (mL): | 1 | 2 | 3017734 | 2903972.3357 | 2617387 | 2922214.928 |  | 1.183%
2nd Dilution Standard Final Volume (mL): | 1 | 3 | 3012765 | 2899190.6557 | 2620818 | 2926045.5115
3rd Dilution Standard Volume (mL: | 1 | 4 |  | - |  | -
3rd Dilution Standard Final Volume (mL): | 1 | Average: | 3010646.6667 | 2897152.1786 | 2630539.6667 | 2936899.3896
4th Dilution Standard Transfer Volume (mL): | 1 | Mass of RS (mg): | 20.93 |  | 18.04
4th Dilution Standard Final Volume (mL): | 1 | Mass of WRS as free base (mg): | 20.93 |  | 18.04
Standard Dilution Factor | 625 | Purity correction (mg): | 20.7835 |  | 17.9137
If there are no serial dilutions, or only one dilution, enter 1 in all boxes not used. |  | Concentration (mg/mL): | 0.033254 |  | 0.028662
|  | Desired Concentration (mg/mL): | 0.032
|  | Desired Weight as free base (mg): | 20
|  | Desired Weight as salt (mg): | 20
|  | Average Normalised Response: | 2917025.7841
|  | RSD: | 0.905%
|  | n: | 6
Analysis Data | Determination of Content of Active Ingredient in the Sample
Label Claim: | Each tablet contains: Sulphamethoxazole B.P. 800 mg and Trimethoprim B.P. 160 mg.
Each Tablet contains | 160 | Sulfamethoxazole & Trimethoprim
Average Tablet Content Weight (mg): | 1052.3955
Initial Sample dilution Volume (mL): | 100 |  | Powder Weight (mg) | Injection | Response: | Determined Amt (mg) | % Assay
1st Dilution Sample transfer Volume (mL): | 2 | Assay Smp A | 1044.93 | 1 | 2849437 | 157.4094 | 98.3809
1st Dilution Sample Final Volume (mL): | 100 |  |  | 2 | 2855737 | 157.7574 | 98.5984
2nd Dilution Sample Transfer Volume (mL): | 1 |  |  | 3 | 2862032 | 158.1051 | 98.8157
2nd Dilution Sample Final Volume (mL): | 1 |  |  | 4 |  | - | -
3rd Dilution Sample Transfer Volume (mL: | 1 | Assay Smp B | 1049.05 | 1 | 2864392 | 157.6141 | 98.5088
3rd Dilution Sample Final Volume (mL): | 1 |  |  | 2 | 2865310 | 157.6646 | 98.5404
4th Dilution Sample Transfer Volume (mL): | 1 |  |  | 3 | 2863361 | 157.5573 | 98.4733
4th Dilution Sample Final Volume (mL): | 1 |  |  | 4 |  | - | -
Sample Dilution Factor | 5000 | Assay Smp C | 1039.3 | 1 |  | - | -
Desired Sample Weight (mg): | 1052.3955 |  |  | 2 | 2797231 | 155.3625 | 97.1015
If there are no serial dilutions, or only one dilution, enter 1 in all boxes not used. |  |  |  | 3 | 2812146 | 156.1909 | 97.6193
|  |  |  | 4 |  | - | -
[5 empty] | Average: | 157.2076 | 98.2548
[5 empty] | RSD: | 0.593% | 0.593%
[5 empty] | n: | 8 | 8
Comment: | The content of | Trimethoprim |  | in the sample as a percentage of the stated label claim is |  | 98.2548
DISSOLUTION: | Determination of Active Ingredient Dissolved
Reference Substance: | Trimethoprim
Code: | T7-4
% age Purity: | 99.3
% Water content: | 0 | If correction for water content is not needed please enter 0
% Purity corrected for water: | 99.3
Mwt of compound in free base form: | 1 | Enter molecular mass of compound in free base form. If salt convertion is NOT needed, enter 1.
Mwt of compound in salt form: | 1 | Enter molecular mass of compound in salt form. If salt convertion is NOT needed, enter 1.
1 mg of salt is equivalent to | 1 | free base
Initial Standard dilution volume (mL): | 25 |  | Standard A |  | Standard B
1st Dilution Standard transfer Volume (mL: | 4 | Injection | Response: | Normalised Response: | Response: | Normalised Response: |  | Std Response Deviation
1st Dilution Standard Final Volume (mL): | 100 | 1 | 3001441 | 3209215.0495 | 2653414 | 3291597.477
2nd Dilution Standard Transfer Volume (mL): | 1 | 2 | 3017734 | 3226635.9286 | 2617387 | 3246905.4756 |  | 1.183%
2nd Dilution Standard Final Volume (mL): | 1 | 3 | 3012765 | 3221322.9507 | 2620818 | 3251161.6794
3rd Dilution Standard Volume (mL: | 1 | 4 |  | - |  | -
3rd Dilution Standard Final Volume (mL): | 1 | Average: | 3010646.6667 | 3219057.9763 | 2630539.6667 | 3263221.544
4th Dilution Standard Transfer Volume (mL): | 1 | Amt of RS (mg): | 20.93 |  | 18.04
4th Dilution Standard Final Volume (mL): | 1 | Amt of RS as free base (mg): | 20.93 |  | 18.04
Standard Dilution Factor | 625 | Purity correction: | 20.7835 |  | 17.9137
If there are no serial dilutions, or only one dilution, enter 1 in all boxes not used. |  | Conc (mg/mL): | 0.033254 |  | 0.028662
|  | Desired Concentration (mg/mL): | 0.035556
|  | Desired Weight as free base (mg): | 22.2222
|  | Desired Weight as salt (mg): | 22.2222
|  | Average Normalised Peak Area: | 3241139.7601
|  | RSD: | 0.905%
|  | n: | 6
Medium Volume (mL): | 900 | Unit No. | Response: | Amt Released (mg): | %age Released:
1st Dilution Sample transfer Volume (mL: | 10 | 1 | 2775173 | 136.9974 | 85.6234
1st Dilution Sample Final Volume (mL): | 50 | 2 | 2752810 | 135.8934 | 84.9334
2nd Dilution Sample Transfer Volume (mL): | 1 | 3 | 2755883 | 136.0451 | 85.0282
2nd Dilution Sample Final Volume (mL): | 1 | 4 | 2747849 | 135.6485 | 84.7803
3rd Dilution Sample Transfer Volume (mL: | 1 | 5 | 2752470 | 135.8766 | 84.9229
3rd Dilution Sample Final Volume (mL): | 1 | 6 | 2746274 | 135.5708 | 84.7317
4th Dilution Sample Transfer Volume (mL): | 1
4th Dilution Sample Final Volume (mL): | 1 |  | Average: | 136.0053 | 85.0033
Sample Dilution Factor | 4500 |  | RSD: | 0.3794% | 0.3794%
If there are no serial dilutions, or only one dilution, enter 1 in all boxes not used. |  |  | n: | 6 | 6
Range
|  |  | Minimum: | 135.5708 | 84.7317
|  |  | Maximum: | 136.9974 | 85.6234
Comment: | The amount of | Trimethoprim |  | dissolved as a percentage of the stated label claim is |  | 85.0033
| Range: | Minimum | 84.7317 | Maximum | 85.6234
| Name |  |  | Date |  | Signature
Analysed by:
Reviewed By:
0

## sst trim
HPLC System Suitability Report
Analysis Data | Assay
Sample(s) | CO-TRIMOXAZOLE U.S.P 960 MG TABLETS
Reference Substance: | Trimethoprim
% age Purity: | 99.3
Weight (mg): | 20.93
Standard Conc (mg/mL): | 0.033488
2017-07-20 14:50:03
Injection Number | Peak Areas | Theoretical Plates (USP) | Tailing Factor (Assym) | Retention Times (min)
1 | 3006271 | 6079.5 | 1.5 | 5.1
2 | 3002253 | 6025.8 | 1.4 | 5.1
3 | 3000988 | 6084.9 | 1.4 | 5.1
4 | 3000557 | 6041.9 | 1.4 | 5.1
5 | 3002212 | 6013.1 | 1.5 | 5.1
6 | 3004727 | 6018.2 | 1.4 | 5.1
Averages: | 3002834.6667 | 6043.9 | 1.4333 | 5.1
RSD: | 0.07404%
n: | 6
Summary: | The RSD of the peak areas for six replicate injections of SST Std is less than 2.0%.
The number of Theoretical Plates (USP) for all peaks is greater than 2000
The Assymetry of all peaks were below 2.0
Analysis Data | Dissolution
Reference Substance: | sulfamethoxazole
% age Purity: | 99.3
Weight (mg): | 20.93
Standard Conc (mg/mL): | 0.033488
Injection Number | Peak Areas | Theoretical Plates (USP) | Tailing Factor (Assym) | Retention Times (min)
1 | 3006271 | 6079.5 | 1.5 | 5.1
2 | 3002253 | 6025.8 | 1.4 | 5.1
3 | 3000988 | 6084.9 | 1.4 | 5.1
4 | 3000557 | 6041.9 | 1.4 | 5.1
5 | 3002212 | 6013.1 | 1.5 | 5.1
6 | 3004727 | 6018.2 | 1.4 | 5.1
Averages: | 3002834.6667 | 6043.9 | 1.4333 | 5.1
RSD: | 0.07404%
n: | 6
Summary: | The RSD of the peak areas for six replicate injections of SST Std is less than 2.0%.
The number of Theoretical Plates (USP) for all peaks is greater than 2000
The Assymetry of all peaks were below 2.0
| Name |  |  | Date | Signature
Analysed by:
Reviewed By:

## Uniformity
Please enter the required information in the cells highlighted in green
Uniformity of Weight Test Report
Sample Name: |  | CO-TRIMOXAZOLE TABLETS BP 960 MG
Laboratory Ref No: |  | NDQB201707089
Active Ingredient: |  | Sulfamethoxazole & Trimethoprim
Label Claim: |  | Each tablet contains: Sulphamethoxazole B.P. 800 mg and Trimethoprim B.P. 160 mg.
Date Analysis Started: |  | 2017-07-20 14:45:52
Date Analysis Completed: |  | #REF!
Analysis Data |  | Uniformity of weight
|  | Tablet weight (mg) | % Deviation
|  | 1042.45 | -0.05139%
|  | 1048.73 | 0.5507%
|  | 1041.11 | -0.1799%
|  | 1042.96 | -0.002493%
|  | 1041.51 | -0.1415%
|  | 1041.51 | -0.1415%
|  | 1045.42 | 0.2334%
|  | 1039.11 | -0.3716%
|  | 1049.51 | 0.6255%
|  | 1045.84 | 0.2736%
|  | 1043.9 | 0.08763%
|  | 1043.19 | 0.01956%
|  | 1041.08 | -0.1827%
|  | 1037.39 | -0.5365%
|  | 1045.86 | 0.2756%
|  | 1041.19 | -0.1722%
|  | 1045.66 | 0.2564%
|  | 1039.54 | -0.3304%
|  | 1044.56 | 0.1509%
|  | 1039.2 | -0.363%
| Total | 20859.72
| Average | 1042.986
| Average | % Deviation from mean
| 1042.986 | -5% | 990.8367
|  | 5% | 1095.1353
| Name |  | Date | Signature
Analysed by:
Reviewed By: