## sst sulfa
HPLC System Suitability Report
Analysis Data | Assay
Sample(s) | CO-TRIMOXAZOLE U.S.P 960 MG TABLETS
Reference Substance: | Sulfamethoxazole
% age Purity: | 99.02
Weight (mg): | 16.34
Standard Conc (mg/mL): | 0.1634
2017-07-20 14:50:03
Injection Number | Peak Areas | Theoretical Plates (USP) | Tailing Factor (Assym) | Retention Times (min)
1 | 39216565 | 9149.6 | 1 | 8.4
2 | 39275677 | 9141.3 | 1 | 8.4
3 | 39218103 | 9156.6 | 1 | 8.4
4 | 39220825 | 9078.3 | 1 | 8.4
5 | 39248744 | 9097.9 | 1 | 8.4
6 | 39280662 | 9105.4 | 1 | 8.4
Averages: | 39243429.3333 | 9121.5167 | 1 | 8.4
RSD: | 0.07498%
n: | 6
Summary: | The RSD of the peak areas for six replicate injections of SST Std is less than 2.0%.
The number of Theoretical Plates (USP) for all peaks is greater than 2000
The Assymetry of all peaks were below 2.0
Analysis Data | Dissolution
Reference Substance: | sulfamethoxazole
% age Purity: | 99.02
Weight (mg): | 16.34
Standard Conc (mg/mL): | 0.1634
Injection Number | Peak Areas | Theoretical Plates (USP) | Tailing Factor (Assym) | Retention Times (min)
1 | 36551537 | 7747.2 | 1.1 | 9.1
2 | 36626283 | 7718.5 | 1.1 | 9.1
3 | 36464344 | 7714 | 1.1 | 9.1
4 | 36557015 | 7712.1 | 1.1 | 9.1
5 | 36854221 | 7705.6 | 1.1 | 9.1
6 | 36392231 | 7702.9 | 1.1 | 9.1
Averages: | 36574271.8333 | 7716.7167 | 1.1 | 9.1
RSD: | 0.4359%
n: | 6
Summary: | The RSD of the peak areas for six replicate injections of SST Std is less than 2.0%.
The number of Theoretical Plates (USP) for all peaks is greater than 2000
The Assymetry of all peaks were below 2.0
| Name |  |  | Date | Signature
Analysed by:
Reviewed By:

## Sulfamethoxazole
National Quality Control Laboratory
Laboratory Data Calculation Spreadsheet
Please enter the required information in the cells highlighted in green
Analysis Report
Sample Name: | CO-TRIMOXAZOLE U.S.P 960 MG TABLETS
Laboratory Ref No: | NDQB201707090 | 1
Active Ingredient: | Sulfamethoxazole & Trimethoprim
Label Claim: | Each tablet contains: Sulphamethoxazole B.P. 800 mg and Trimethoprim B.P. 160 mg.
Date Analysis Started: | 2017-07-20 14:50:03
Date Analysis Completed: | 2017-07-28
Analysis Data
Reference Substance: | Sulfamethoxazole
Code: | S12-6
% age Purity: | 99.02
% Water content: | 0 | If correction for water content is not needed please enter 0
% Purity corrected for water: | 99.02
Mwt of compound in free base form: | 1 | Enter molecular mass of compound in free base form. If salt conversion is NOT needed, enter 1.
Mwt of compound in salt form: | 1 | Enter molecular mass of compound in salt form. If salt conversion is NOT needed, enter 1.
1 mg of salt is equivalent to | 1 | free base
Initial Standard dilution volume (mL): | 100 |  | Standard A |  | Standard B
1st Dilution Standard transfer Volume (mL: | 1 | Injection | Response: | Normalised Response: | Response: | Normalised Response: |  | Std Response Deviation
1st Dilution Standard Final Volume (mL): | 1 | 1 | 39260587 | 38824135.7717 | 42767848 | 38736431.3773
2nd Dilution Standard Transfer Volume (mL): | 1 | 2 | 39513240 | 39073980.0844 | 42216225 | 38236805.8996 |  | 1.51%
2nd Dilution Standard Final Volume (mL): | 1 | 3 | 39458758 | 39020103.7487 | 42316675 | 38327787.2025
3rd Dilution Standard Volume (mL: | 1 | 4 |  | - |  | -
3rd Dilution Standard Final Volume (mL): | 1 | Average: | 39410861.6667 | 38972739.8683 | 42433582.6667 | 38433674.8265
4th Dilution Standard Transfer Volume (mL): | 1 | Mass of RS (mg): | 16.34 |  | 17.84
4th Dilution Standard Final Volume (mL): | 1 | Mass of WRS as free base (mg): | 16.34 |  | 17.84
Standard Dilution Factor | 100 | Purity correction (mg): | 16.1799 |  | 17.6652
If there are no serial dilutions, or only one dilution, enter 1 in all boxes not used. |  | Concentration (mg/mL): | 0.1618 |  | 0.17665
|  | Desired Concentration (mg/mL): | 0.16
|  | Desired Weight as free base (mg): | 16
|  | Desired Weight as salt (mg): | 16
|  | Average Normalised Response: | 38703207.3474
|  | RSD: | 0.904%
|  | n: | 6
Analysis Data | Determination of Content of Active Ingredient in the Sample
Label Claim: | Each tablet contains: Sulphamethoxazole B.P. 800 mg and Trimethoprim B.P. 160 mg.
Each Tablet contains | 800 | Sulfamethoxazole & Trimethoprim
Average Tablet Content Weight (mg): | 1052.3955
Initial Sample dilution Volume (mL): | 100 |  | Powder Weight (mg) | Injection | Response: | Determined Amt (mg) | % Assay
1st Dilution Sample transfer Volume (mL): | 2 | Assay Smp A | 1052.73 | 1 | 37400729 | 772.832 | 96.604
1st Dilution Sample Final Volume (mL): | 100 |  |  | 2 | 37699498 | 779.0056 | 97.3757
2nd Dilution Sample Transfer Volume (mL): | 1 |  |  | 3 | 37672613 | 778.4501 | 97.3063
2nd Dilution Sample Final Volume (mL): | 1 |  |  | 4 |  | - | -
3rd Dilution Sample Transfer Volume (mL: | 1 | Assay Smp B | 1045.88 | 1 | 37497597 | 779.9084 | 97.4885
3rd Dilution Sample Final Volume (mL): | 1 |  |  | 2 | 37762947 | 785.4274 | 98.1784
4th Dilution Sample Transfer Volume (mL): | 1 |  |  | 3 | 37583659 | 781.6984 | 97.7123
4th Dilution Sample Final Volume (mL): | 1 |  |  | 4 |  | - | -
Sample Dilution Factor | 5000 | Assay Smp C | 1047.49 | 1 | 37020241 | 768.7964 | 96.0996
Desired Sample Weight (mg): | 1052.3955 |  |  | 2 | 37177499 | 772.0622 | 96.5078
If there are no serial dilutions, or only one dilution, enter 1 in all boxes not used. |  |  |  | 3 | 37562715 | 780.062 | 97.5077
|  |  |  | 4 |  | - | -
[5 empty] | Average: | 777.5825 | 97.1978
[5 empty] | RSD: | 0.6791% | 0.6791%
[5 empty] | n: | 9 | 9
Comment: | The content of | Sulfamethoxazole |  | in the sample as a percentage of the stated label claim is |  | 97.1978
DISSOLUTION: | Determination of Active Ingredient Dissolved
Reference Substance: | Sulfamethoxazole
Code: | S12-6
% age Purity: | 99.02
% Water content: | 0 | If correction for water content is not needed please enter 0
% Purity corrected for water: | 99.02
Mwt of compound in free base form: | 1 | Enter molecular mass of compound in free base form. If salt convertion is NOT needed, enter 1.
Mwt of compound in salt form: | 1 | Enter molecular mass of compound in salt form. If salt convertion is NOT needed, enter 1.
1 mg of salt is equivalent to | 1 | free base
Initial Standard dilution volume (mL): | 100 |  | Standard A |  | Standard B
1st Dilution Standard transfer Volume (mL: | 1 | Injection | Response: | Normalised Response: | Response: | Normalised Response: |  | Std Response Deviation
1st Dilution Standard Final Volume (mL): | 1 | 1 | 36417509 | 40014070.7095 | 39420372 | 39671664.2227
2nd Dilution Standard Transfer Volume (mL): | 1 | 2 | 36505778 | 40111057.0796 | 39692350 | 39945375.9952 |  | 1.104%
2nd Dilution Standard Final Volume (mL): | 1 | 3 | 36372206 | 39964293.6244 | 39009917 | 39258592.7038
3rd Dilution Standard Volume (mL: | 1 | 4 |  | - |  | -
3rd Dilution Standard Final Volume (mL): | 1 | Average: | 36431831 | 40029807.1378 | 39374213 | 39625210.9739
4th Dilution Standard Transfer Volume (mL): | 1 | Amt of RS (mg): | 16.34 |  | 17.84
4th Dilution Standard Final Volume (mL): | 1 | Amt of RS as free base (mg): | 16.34 |  | 17.84
Standard Dilution Factor | 100 | Purity correction: | 16.1799 |  | 17.6652
If there are no serial dilutions, or only one dilution, enter 1 in all boxes not used. |  | Conc (mg/mL): | 0.1618 |  | 0.17665
|  | Desired Concentration (mg/mL): | 0.17778
|  | Desired Weight as free base (mg): | 17.7778
|  | Desired Weight as salt (mg): | 17.7778
|  | Average Normalised Peak Area: | 39827509.0559
|  | RSD: | 0.7906%
|  | n: | 6
Medium Volume (mL): | 900 | Unit No. | Response: | Amt Released (mg): | %age Released:
1st Dilution Sample transfer Volume (mL: | 10 | 1 | 32898431 | 660.8182 | 82.6023
1st Dilution Sample Final Volume (mL): | 50 | 2 | 32954342 | 661.9413 | 82.7427
2nd Dilution Sample Transfer Volume (mL): | 1 | 3 | 33038595 | 663.6337 | 82.9542
2nd Dilution Sample Final Volume (mL): | 1 | 4 | 32937257 | 661.5981 | 82.6998
3rd Dilution Sample Transfer Volume (mL: | 1 | 5 | 32899181 | 660.8333 | 82.6042
3rd Dilution Sample Final Volume (mL): | 1 | 6 | 32948024 | 661.8144 | 82.7268
4th Dilution Sample Transfer Volume (mL): | 1
4th Dilution Sample Final Volume (mL): | 1 |  | Average: | 661.7732 | 82.7216
Sample Dilution Factor | 4500 |  | RSD: | 0.1558% | 0.1558%
If there are no serial dilutions, or only one dilution, enter 1 in all boxes not used. |  |  | n: | 6 | 6
Range
|  |  | Minimum: | 660.8182 | 82.6023
|  |  | Maximum: | 663.6337 | 82.9542
Comment: | The amount of | Sulfamethoxazole |  | dissolved as a percentage of the stated label claim is |  | 82.7216
| Range: | Minimum | 82.6023 | Maximum | 82.9542
| Name |  |  | Date |  | Signature
Analysed by:
Reviewed By:
0

## Trimethoprim
National Quality Control Laboratory
Laboratory Data Calculation Spreadsheet
Please enter the required information in the cells highlighted in green
Analysis Report
Sample Name: | CO-TRIMOXAZOLE U.S.P 960 MG TABLETS
Laboratory Ref No: | NDQB201707089 | 1
Active Ingredient: | Sulfamethoxazole & Trimethoprim
Label Claim: | Each tablet contains: Sulphamethoxazole B.P. 800 mg and Trimethoprim B.P. 160 mg.
Date Analysis Started: | 2017-07-20 14:50:03
Date Analysis Completed: | 2017-07-28
Analysis Data
Reference Substance: | Trimethoprim
Code: | T7-4
% age Purity: | 99.3
% Water content: | 0 | If correction for water content is not needed please enter 0
% Purity corrected for water: | 99.3
Mwt of compound in free base form: | 1 | Enter molecular mass of compound in free base form. If salt conversion is NOT needed, enter 1.
Mwt of compound in salt form: | 1 | Enter molecular mass of compound in salt form. If salt conversion is NOT needed, enter 1.
1 mg of salt is equivalent to | 1 | free base
Initial Standard dilution volume (mL): | 25 |  | Standard A |  | Standard B
1st Dilution Standard transfer Volume (mL: | 4 | Injection | Response: | Normalised Response: | Response: | Normalised Response: |  | Std Response Deviation
1st Dilution Standard Final Volume (mL): | 100 | 1 | 3001441 | 2888293.5445 | 2653414 | 2962437.7293
2nd Dilution Standard Transfer Volume (mL): | 1 | 2 | 3017734 | 2903972.3357 | 2617387 | 2922214.928 |  | 1.183%
2nd Dilution Standard Final Volume (mL): | 1 | 3 | 3012765 | 2899190.6557 | 2620818 | 2926045.5115
3rd Dilution Standard Volume (mL: | 1 | 4 |  | - |  | -
3rd Dilution Standard Final Volume (mL): | 1 | Average: | 3010646.6667 | 2897152.1786 | 2630539.6667 | 2936899.3896
4th Dilution Standard Transfer Volume (mL): | 1 | Mass of RS (mg): | 20.93 |  | 18.04
4th Dilution Standard Final Volume (mL): | 1 | Mass of WRS as free base (mg): | 20.93 |  | 18.04
Standard Dilution Factor | 625 | Purity correction (mg): | 20.7835 |  | 17.9137
If there are no serial dilutions, or only one dilution, enter 1 in all boxes not used. |  | Concentration (mg/mL): | 0.033254 |  | 0.028662
|  | Desired Concentration (mg/mL): | 0.032
|  | Desired Weight as free base (mg): | 20
|  | Desired Weight as salt (mg): | 20
|  | Average Normalised Response: | 2917025.7841
|  | RSD: | 0.905%
|  | n: | 6
Analysis Data | Determination of Content of Active Ingredient in the Sample
Label Claim: | Each tablet contains: Sulphamethoxazole B.P. 800 mg and Trimethoprim B.P. 160 mg.
Each Tablet contains | 160 | Sulfamethoxazole & Trimethoprim
Average Tablet Content Weight (mg): | 1052.3955
Initial Sample dilution Volume (mL): | 100 |  | Powder Weight (mg) | Injection | Response: | Determined Amt (mg) | % Assay
1st Dilution Sample transfer Volume (mL): | 2 | Assay Smp A | 1052.73 | 1 | 2805922 | 153.857 | 96.1606
1st Dilution Sample Final Volume (mL): | 100 |  |  | 2 | 2828583 | 155.0996 | 96.9372
2nd Dilution Sample Transfer Volume (mL): | 1 |  |  | 3 | 2827282 | 155.0282 | 96.8927
2nd Dilution Sample Final Volume (mL): | 1 |  |  | 4 |  | - | -
3rd Dilution Sample Transfer Volume (mL: | 1 | Assay Smp B | 1045.88 | 1 | 2846295 | 157.093 | 98.1831
3rd Dilution Sample Final Volume (mL): | 1 |  |  | 2 | 2868538 | 158.3206 | 98.9504
4th Dilution Sample Transfer Volume (mL): | 1 |  |  | 3 | 2855558 | 157.6042 | 98.5026
4th Dilution Sample Final Volume (mL): | 1 |  |  | 4 |  | - | -
Sample Dilution Factor | 5000 | Assay Smp C | 1047.49 | 1 | 2824863 | 155.6705 | 97.294
Desired Sample Weight (mg): | 1052.3955 |  |  | 2 | 2836446 | 156.3088 | 97.693
If there are no serial dilutions, or only one dilution, enter 1 in all boxes not used. |  |  |  | 3 | 2866369 | 157.9577 | 98.7236
|  |  |  | 4 |  | - | -
[5 empty] | Average: | 156.3266 | 97.7041
[5 empty] | RSD: | 0.9748% | 0.9748%
[5 empty] | n: | 9 | 9
Comment: | The content of | Trimethoprim |  | in the sample as a percentage of the stated label claim is |  | 97.7041
DISSOLUTION: | Determination of Active Ingredient Dissolved
Reference Substance: | Trimethoprim
Code: | T7-4
% age Purity: | 99.3
% Water content: | 0 | If correction for water content is not needed please enter 0
% Purity corrected for water: | 99.3
Mwt of compound in free base form: | 1 | Enter molecular mass of compound in free base form. If salt convertion is NOT needed, enter 1.
Mwt of compound in salt form: | 1 | Enter molecular mass of compound in salt form. If salt convertion is NOT needed, enter 1.
1 mg of salt is equivalent to | 1 | free base
Initial Standard dilution volume (mL): | 25 |  | Standard A |  | Standard B
1st Dilution Standard transfer Volume (mL: | 4 | Injection | Response: | Normalised Response: | Response: | Normalised Response: |  | Std Response Deviation
1st Dilution Standard Final Volume (mL): | 100 | 1 | 2557982 | 2735057.7042 | 2243046 | 2782530.1873
2nd Dilution Standard Transfer Volume (mL): | 1 | 2 | 2564186 | 2741691.1746 | 2257133 | 2800005.3094 |  | 1.368%
2nd Dilution Standard Final Volume (mL): | 1 | 3 | 2551822 | 2728471.2796 | 2219186 | 2752931.5209
3rd Dilution Standard Volume (mL: | 1 | 4 |  | - |  | -
3rd Dilution Standard Final Volume (mL): | 1 | Average: | 2557996.6667 | 2735073.3862 | 2239788.3333 | 2778489.0059
4th Dilution Standard Transfer Volume (mL): | 1 | Amt of RS (mg): | 20.93 |  | 18.04
4th Dilution Standard Final Volume (mL): | 1 | Amt of RS as free base (mg): | 20.93 |  | 18.04
Standard Dilution Factor | 625 | Purity correction: | 20.7835 |  | 17.9137
If there are no serial dilutions, or only one dilution, enter 1 in all boxes not used. |  | Conc (mg/mL): | 0.033254 |  | 0.028662
|  | Desired Concentration (mg/mL): | 0.035556
|  | Desired Weight as free base (mg): | 22.2222
|  | Desired Weight as salt (mg): | 22.2222
|  | Average Normalised Peak Area: | 2756781.196
|  | RSD: | 1.032%
|  | n: | 6
Medium Volume (mL): | 900 | Unit No. | Response: | Amt Released (mg): | %age Released:
1st Dilution Sample transfer Volume (mL: | 10 | 1 | 2278493 | 132.2408 | 82.6505
1st Dilution Sample Final Volume (mL): | 50 | 2 | 2282243 | 132.4584 | 82.7865
2nd Dilution Sample Transfer Volume (mL): | 1 | 3 | 2289129 | 132.8581 | 83.0363
2nd Dilution Sample Final Volume (mL): | 1 | 4 | 2282667 | 132.483 | 82.8019
3rd Dilution Sample Transfer Volume (mL: | 1 | 5 | 2279331 | 132.2894 | 82.6809
3rd Dilution Sample Final Volume (mL): | 1 | 6 | 2283469 | 132.5296 | 82.831
4th Dilution Sample Transfer Volume (mL): | 1
4th Dilution Sample Final Volume (mL): | 1 |  | Average: | 132.4765 | 82.7978
Sample Dilution Factor | 4500 |  | RSD: | 0.1652% | 0.1652%
If there are no serial dilutions, or only one dilution, enter 1 in all boxes not used. |  |  | n: | 6 | 6
Range
|  |  | Minimum: | 132.2408 | 82.6505
|  |  | Maximum: | 132.8581 | 83.0363
Comment: | The amount of | Trimethoprim |  | dissolved as a percentage of the stated label claim is |  | 82.7978
| Range: | Minimum | 82.6505 | Maximum | 83.0363
| Name |  |  | Date |  | Signature
Analysed by:
Reviewed By:
0

## sst trim
HPLC System Suitability Report
Analysis Data | Assay
Sample(s) | CO-TRIMOXAZOLE U.S.P 960 MG TABLETS
Reference Substance: | Trimethoprim
% age Purity: | 99.3
Weight (mg): | 20.93
Standard Conc (mg/mL): | 0.033488
2017-07-20 14:50:03
Injection Number | Peak Areas | Theoretical Plates (USP) | Tailing Factor (Assym) | Retention Times (min)
1 | 3006271 | 6079.5 | 1.5 | 5.1
2 | 3002253 | 6025.8 | 1.5 | 5.1
3 | 3000988 | 6084.9 | 1.5 | 5.1
4 | 3000557 | 6041.9 | 1.5 | 5.1
5 | 3002212 | 6013.1 | 1.5 | 5.1
6 | 3004727 | 6018.2 | 1.5 | 5.1
Averages: | 3002834.6667 | 6043.9 | 1.5 | 5.1
RSD: | 0.07404%
n: | 6
Summary: | The RSD of the peak areas for six replicate injections of SST Std is less than 2.0%.
The number of Theoretical Plates (USP) for all peaks is greater than 2000
The Assymetry of all peaks were below 2.0
Analysis Data | Dissolution
Reference Substance: | Trimethoprim
% age Purity: | 99.3
Weight (mg): | 20.93
Standard Conc (mg/mL): | 0.033488
Injection Number | Peak Areas | Theoretical Plates (USP) | Tailing Factor (Assym) | Retention Times (min)
1 | 2573797 | 5458.2 | 1.3 | 5.1
2 | 2577225 | 5463.9 | 1.3 | 5.1
3 | 2563469 | 5458.8 | 1.3 | 5.1
4 | 2570556 | 5457.4 | 1.3 | 5.1
5 | 2591306 | 5453.8 | 1.3 | 5.1
6 | 2557701 | 5461.7 | 1.3 | 5.1
Averages: | 2572342.3333 | 5458.9667 | 1.3 | 5.1
RSD: | 0.454%
n: | 6
Summary: | The RSD of the peak areas for six replicate injections of SST Std is less than 2.0%.
The number of Theoretical Plates (USP) for all peaks is greater than 2000
The Assymetry of all peaks were below 2.0
| Name |  |  | Date | Signature
Analysed by:
Reviewed By:

## Uniformity
Please enter the required information in the cells highlighted in green
Uniformity of Weight Test Report
Sample Name: |  | CO-TRIMOXAZOLE TABLETS USP 960 MG
Laboratory Ref No: |  | NDQB201707090
Active Ingredient: |  | Sulfamethoxazole & Trimethoprim
Label Claim: |  | Each tablet contains: Sulphamethoxazole B.P. 800 mg and Trimethoprim B.P. 160 mg.
Date Analysis Started: |  | 2017-07-20 14:48:08
Date Analysis Completed: |  | #REF!
Analysis Data |  | Uniformity of weight
|  | Tablet weight (mg) | % Deviation
|  | 1046.23 | -0.1427%
|  | 1046.3 | -0.136%
|  | 1042.06 | -0.5407%
|  | 1044.91 | -0.2687%
|  | 1055.88 | 0.7784%
|  | 1053.43 | 0.5445%
|  | 1047.99 | 0.02529%
|  | 1046.13 | -0.1522%
|  | 1047.07 | -0.06252%
|  | 1047.71 | -0.001432%
|  | 1047.46 | -0.02529%
|  | 1046.21 | -0.1446%
|  | 1047.53 | -0.01861%
|  | 1046.89 | -0.0797%
|  | 1055.65 | 0.7564%
|  | 1053.13 | 0.5159%
|  | 1044.56 | -0.3021%
|  | 1047.54 | -0.01766%
|  | 1041.72 | -0.5731%
|  | 1046.1 | -0.1551%
| Total | 20954.5
| Average | 1047.725
| Average | % Deviation from mean
| 1047.725 | -5% | 995.3387
|  | 5% | 1100.1112
| Name |  | Date | Signature
Analysed by:
Reviewed By: