## sst sulfa
HPLC System Suitability Report
Analysis Data | Assay
Sample(s) | CO-TRIMOXAZOLE U.S.P 960 MG TABLETS
Reference Substance: | Sulfamethoxazole
% age Purity: | 99.02
Weight (mg): | 16.34
Standard Conc (mg/mL): | 0.1634
2017-07-20 14:50:03
Injection Number | Peak Areas | Theoretical Plates (USP) | Tailing Factor (Assym) | Retention Times (min)
1 | 39596196 | 11301 | 1 | 8.7
2 | 39803686 | 11493.4 | 1 | 8.7
3 | 39788406 | 11458.5 | 1 | 8.7
4 | 39679193 | 11651.5 | 1 | 8.7
5 | 39741269 | 11714.1 | 1 | 8.7
6 | 39596077 | 11809.3 | 1 | 8.7
Averages: | 39700804.5 | 11571.3 | 1 | 8.7
RSD: | 0.2316%
n: | 6
Summary: | The RSD of the peak areas for six replicate injections of SST Std is less than 2.0%.
The number of Theoretical Plates (USP) for all peaks is greater than 2000
The Assymetry of all peaks were below 2.0
Analysis Data | Dissolution
Reference Substance: | sulfamethoxazole
% age Purity: | 99.02
Weight (mg): | 16.34
Standard Conc (mg/mL): | 0.1634
Injection Number | Peak Areas | Theoretical Plates (USP) | Tailing Factor (Assym) | Retention Times (min)
1 | 39596196 | 11301 | 1 | 8.7
2 | 39803686 | 11493.4 | 1 | 8.7
3 | 39788406 | 11458.5 | 1 | 8.7
4 | 39679193 | 11651.5 | 1 | 8.7
5 | 39741269 | 11714.1 | 1 | 8.7
6 | 39596077 | 11809.3 | 1 | 8.7
Averages: | 39700804.5 | 11571.3 | 1 | 8.7
RSD: | 0.2316%
n: | 6
Summary: | The RSD of the peak areas for six replicate injections of SST Std is less than 2.0%.
The number of Theoretical Plates (USP) for all peaks is greater than 2000
The Assymetry of all peaks were below 2.0
| Name |  |  | Date | Signature
Analysed by:
Reviewed By:

## Sulfamethoxazole
National Quality Control Laboratory
Laboratory Data Calculation Spreadsheet
Please enter the required information in the cells highlighted in green
Analysis Report
Sample Name: | CO-TRIMOXAZOLE U.S.P 960 MG TABLETS
Laboratory Ref No: | NDQB201707092 | 1
Active Ingredient: | Sulfamethoxazole & Trimethoprim
Label Claim: | Each tablet contains: Sulphamethoxazole B.P. 800 mg and Trimethoprim B.P. 160 mg.
Date Analysis Started: | 2017-07-20 14:50:03
Date Analysis Completed: | 2017-07-28
Analysis Data
Reference Substance: | Sulfamethoxazole
Code: | S12-6
% age Purity: | 99.02
% Water content: | 0 | If correction for water content is not needed please enter 0
% Purity corrected for water: | 99.02
Mwt of compound in free base form: | 1 | Enter molecular mass of compound in free base form. If salt conversion is NOT needed, enter 1.
Mwt of compound in salt form: | 1 | Enter molecular mass of compound in salt form. If salt conversion is NOT needed, enter 1.
1 mg of salt is equivalent to | 1 | free base
Initial Standard dilution volume (mL): | 100 |  | Standard A |  | Standard B
1st Dilution Standard transfer Volume (mL: | 1 | Injection | Response: | Normalised Response: | Response: | Normalised Response: |  | Std Response Deviation
1st Dilution Standard Final Volume (mL): | 1 | 1 | 39742433 | 39300625.1967 | 42862644 | 38822291.6419
2nd Dilution Standard Transfer Volume (mL): | 1 | 2 | 40076746 | 39631221.7133 | 42740656 | 38711802.571 |  | 1.725%
2nd Dilution Standard Final Volume (mL): | 1 | 3 | 39814328 | 39371720.9559 | 42948479 | 38900035.5955
3rd Dilution Standard Volume (mL: | 1 | 4 |  | - |  | -
3rd Dilution Standard Final Volume (mL): | 1 | Average: | 39877835.6667 | 39434522.622 | 42850593 | 38811376.6028
4th Dilution Standard Transfer Volume (mL): | 1 | Mass of RS (mg): | 16.34 |  | 17.84
4th Dilution Standard Final Volume (mL): | 1 | Mass of WRS as free base (mg): | 16.34 |  | 17.84
Standard Dilution Factor | 100 | Purity correction (mg): | 16.1799 |  | 17.6652
If there are no serial dilutions, or only one dilution, enter 1 in all boxes not used. |  | Concentration (mg/mL): | 0.1618 |  | 0.17665
|  | Desired Concentration (mg/mL): | 0.16
|  | Desired Weight as free base (mg): | 16
|  | Desired Weight as salt (mg): | 16
|  | Average Normalised Response: | 39122949.6124
|  | RSD: | 0.9293%
|  | n: | 6
Analysis Data | Determination of Content of Active Ingredient in the Sample
Label Claim: | Each tablet contains: Sulphamethoxazole B.P. 800 mg and Trimethoprim B.P. 160 mg.
Each Tablet contains | 800 | Sulfamethoxazole & Trimethoprim
Average Tablet Content Weight (mg): | 1039.4805
Initial Sample dilution Volume (mL): | 100 |  | Powder Weight (mg) | Injection | Response: | Determined Amt (mg) | % Assay
1st Dilution Sample transfer Volume (mL): | 2 | Assay Smp A | 1040.51 | 1 | 38481784 | 786.1107 | 98.2638
1st Dilution Sample Final Volume (mL): | 100 |  |  | 2 | 38635627 | 789.2534 | 98.6567
2nd Dilution Sample Transfer Volume (mL): | 1 |  |  | 3 | 37861441 | 773.4382 | 96.6798
2nd Dilution Sample Final Volume (mL): | 1 |  |  | 4 |  | - | -
3rd Dilution Sample Transfer Volume (mL: | 1 | Assay Smp B | 1034.55 | 1 | 38557974 | 792.2048 | 99.0256
3rd Dilution Sample Final Volume (mL): | 1 |  |  | 2 | 38214996 | 785.158 | 98.1448
4th Dilution Sample Transfer Volume (mL): | 1 |  |  | 3 | 37568907 | 771.8836 | 96.4855
4th Dilution Sample Final Volume (mL): | 1 |  |  | 4 |  | - | -
Sample Dilution Factor | 5000 | Assay Smp C | 1032.17 | 1 | 38047588 | 783.521 | 97.9401
Desired Sample Weight (mg): | 1039.4805 |  |  | 2 | 37235167 | 766.7907 | 95.8488
If there are no serial dilutions, or only one dilution, enter 1 in all boxes not used. |  |  |  | 3 | 37948952 | 781.4898 | 97.6862
|  |  |  | 4 |  | - | -
[5 empty] | Average: | 781.0945 | 97.6368
[5 empty] | RSD: | 1.096% | 1.096%
[5 empty] | n: | 9 | 9
Comment: | The content of | Sulfamethoxazole |  | in the sample as a percentage of the stated label claim is |  | 97.6368
DISSOLUTION: | Determination of Active Ingredient Dissolved
Reference Substance: | Sulfamethoxazole
Code: | S12-6
% age Purity: | 99.02
% Water content: | 0 | If correction for water content is not needed please enter 0
% Purity corrected for water: | 99.02
Mwt of compound in free base form: | 1 | Enter molecular mass of compound in free base form. If salt convertion is NOT needed, enter 1.
Mwt of compound in salt form: | 1 | Enter molecular mass of compound in salt form. If salt convertion is NOT needed, enter 1.
1 mg of salt is equivalent to | 1 | free base
Initial Standard dilution volume (mL): | 100 |  | Standard A |  | Standard B
1st Dilution Standard transfer Volume (mL: | 1 | Injection | Response: | Normalised Response: | Response: | Normalised Response: |  | Std Response Deviation
1st Dilution Standard Final Volume (mL): | 1 | 1 | 39742433 | 43667361.3297 | 42862644 | 43135879.6022
2nd Dilution Standard Transfer Volume (mL): | 1 | 2 | 40076746 | 44034690.7926 | 42740656 | 43013113.9678 |  | 1.725%
2nd Dilution Standard Final Volume (mL): | 1 | 3 | 39814328 | 43746356.6177 | 42948479 | 43222261.7727
3rd Dilution Standard Volume (mL: | 1 | 4 |  | - |  | -
3rd Dilution Standard Final Volume (mL): | 1 | Average: | 39877835.6667 | 43816136.2466 | 42850593 | 43123751.7809
4th Dilution Standard Transfer Volume (mL): | 1 | Amt of RS (mg): | 16.34 |  | 17.84
4th Dilution Standard Final Volume (mL): | 1 | Amt of RS as free base (mg): | 16.34 |  | 17.84
Standard Dilution Factor | 100 | Purity correction: | 16.1799 |  | 17.6652
If there are no serial dilutions, or only one dilution, enter 1 in all boxes not used. |  | Conc (mg/mL): | 0.1618 |  | 0.17665
|  | Desired Concentration (mg/mL): | 0.17778
|  | Desired Weight as free base (mg): | 17.7778
|  | Desired Weight as salt (mg): | 17.7778
|  | Average Normalised Peak Area: | 43469944.0138
|  | RSD: | 0.9293%
|  | n: | 6
Medium Volume (mL): | 900 | Unit No. | Response: | Amt Released (mg): | %age Released:
1st Dilution Sample transfer Volume (mL: | 10 | 1 | 38908961 | 716.0619 | 89.5077
1st Dilution Sample Final Volume (mL): | 50 | 2 | 38102590 | 701.2218 | 87.6527
2nd Dilution Sample Transfer Volume (mL): | 1 | 3 | 37302207 | 686.4919 | 85.8115
2nd Dilution Sample Final Volume (mL): | 1 | 4 | 37359763 | 687.5512 | 85.9439
3rd Dilution Sample Transfer Volume (mL: | 1 | 5 | 37273326 | 685.9604 | 85.7451
3rd Dilution Sample Final Volume (mL): | 1 | 6 | 37390393 | 688.1149 | 86.0144
4th Dilution Sample Transfer Volume (mL): | 1
4th Dilution Sample Final Volume (mL): | 1 |  | Average: | 694.2337 | 86.7792
Sample Dilution Factor | 4500 |  | RSD: | 1.747% | 1.747%
If there are no serial dilutions, or only one dilution, enter 1 in all boxes not used. |  |  | n: | 6 | 6
Range
|  |  | Minimum: | 685.9604 | 85.7451
|  |  | Maximum: | 716.0619 | 89.5077
Comment: | The amount of | Sulfamethoxazole |  | dissolved as a percentage of the stated label claim is |  | 86.7792
| Range: | Minimum | 85.7451 | Maximum | 89.5077
| Name |  |  | Date |  | Signature
Analysed by:
Reviewed By:
0

## Trimethoprim
National Quality Control Laboratory
Laboratory Data Calculation Spreadsheet
Please enter the required information in the cells highlighted in green
Analysis Report
Sample Name: | CO-TRIMOXAZOLE U.S.P 960 MG TABLETS
Laboratory Ref No: | NDQB201707092 | 1
Active Ingredient: | Sulfamethoxazole & Trimethoprim
Label Claim: | Each tablet contains: Sulphamethoxazole B.P. 800 mg and Trimethoprim B.P. 160 mg.
Date Analysis Started: | 2017-07-20 14:50:03
Date Analysis Completed: | 2017-07-28
Analysis Data
Reference Substance: | Trimethoprim
Code: | T7-4
% age Purity: | 99.3
% Water content: | 0 | If correction for water content is not needed please enter 0
% Purity corrected for water: | 99.3
Mwt of compound in free base form: | 1 | Enter molecular mass of compound in free base form. If salt conversion is NOT needed, enter 1.
Mwt of compound in salt form: | 1 | Enter molecular mass of compound in salt form. If salt conversion is NOT needed, enter 1.
1 mg of salt is equivalent to | 1 | free base
Initial Standard dilution volume (mL): | 25 |  | Standard A |  | Standard B
1st Dilution Standard transfer Volume (mL: | 4 | Injection | Response: | Normalised Response: | Response: | Normalised Response: |  | Std Response Deviation
1st Dilution Standard Final Volume (mL): | 100 | 1 | 2959699 | 2848125.1224 | 2587189 | 2888499.9877
2nd Dilution Standard Transfer Volume (mL): | 1 | 2 | 2985248 | 2872710.9836 | 2578996 | 2879352.8089 |  | 0.8908%
2nd Dilution Standard Final Volume (mL): | 1 | 3 | 2963395 | 2851681.7917 | 2591459 | 2893267.2834
3rd Dilution Standard Volume (mL: | 1 | 4 |  | - |  | -
3rd Dilution Standard Final Volume (mL): | 1 | Average: | 2969447.3333 | 2857505.9659 | 2585881.3333 | 2887040.0267
4th Dilution Standard Transfer Volume (mL): | 1 | Mass of RS (mg): | 20.93 |  | 18.04
4th Dilution Standard Final Volume (mL): | 1 | Mass of WRS as free base (mg): | 20.93 |  | 18.04
Standard Dilution Factor | 625 | Purity correction (mg): | 20.7835 |  | 17.9137
If there are no serial dilutions, or only one dilution, enter 1 in all boxes not used. |  | Concentration (mg/mL): | 0.033254 |  | 0.028662
|  | Desired Concentration (mg/mL): | 0.032
|  | Desired Weight as free base (mg): | 20
|  | Desired Weight as salt (mg): | 20
|  | Average Normalised Response: | 2872272.9963
|  | RSD: | 0.6535%
|  | n: | 6
Analysis Data | Determination of Content of Active Ingredient in the Sample
Label Claim: | Each tablet contains: Sulphamethoxazole B.P. 800 mg and Trimethoprim B.P. 160 mg.
Each Tablet contains | 160 | Sulfamethoxazole & Trimethoprim
Average Tablet Content Weight (mg): | 1039.4805
Initial Sample dilution Volume (mL): | 100 |  | Powder Weight (mg) | Injection | Response: | Determined Amt (mg) | % Assay
1st Dilution Sample transfer Volume (mL): | 2 | Assay Smp A | 1040.51 | 1 | 2806676 | 156.1912 | 97.6195
1st Dilution Sample Final Volume (mL): | 100 |  |  | 2 | 2815834 | 156.7009 | 97.938
2nd Dilution Sample Transfer Volume (mL): | 1 |  |  | 3 | 2760035 | 153.5957 | 95.9973
2nd Dilution Sample Final Volume (mL): | 1 |  |  | 4 |  | - | -
3rd Dilution Sample Transfer Volume (mL: | 1 | Assay Smp B | 1034.55 | 1 | 2794331 | 156.4001 | 97.7501
3rd Dilution Sample Final Volume (mL): | 1 |  |  | 2 | 2774457 | 155.2877 | 97.0548
4th Dilution Sample Transfer Volume (mL): | 1 |  |  | 3 | 2731663 | 152.8925 | 95.5578
4th Dilution Sample Final Volume (mL): | 1 |  |  | 4 |  | - | -
Sample Dilution Factor | 5000 | Assay Smp C | 1032.17 | 1 | 2773404 | 155.5867 | 97.2417
Desired Sample Weight (mg): | 1039.4805 |  |  | 2 | 2723088 | 152.764 | 95.4775
If there are no serial dilutions, or only one dilution, enter 1 in all boxes not used. |  |  |  | 3 | 2773023 | 155.5653 | 97.2283
|  |  |  | 4 |  | - | -
[5 empty] | Average: | 154.9982 | 96.8739
[5 empty] | RSD: | 0.9793% | 0.9793%
[5 empty] | n: | 9 | 9
Comment: | The content of | Trimethoprim |  | in the sample as a percentage of the stated label claim is |  | 96.8739
DISSOLUTION: | Determination of Active Ingredient Dissolved
Reference Substance: | Trimethoprim
Code: | T7-4
% age Purity: | 99.3
% Water content: | 0 | If correction for water content is not needed please enter 0
% Purity corrected for water: | 99.3
Mwt of compound in free base form: | 1 | Enter molecular mass of compound in free base form. If salt convertion is NOT needed, enter 1.
Mwt of compound in salt form: | 1 | Enter molecular mass of compound in salt form. If salt convertion is NOT needed, enter 1.
1 mg of salt is equivalent to | 1 | free base
Initial Standard dilution volume (mL): | 25 |  | Standard A |  | Standard B
1st Dilution Standard transfer Volume (mL: | 4 | Injection | Response: | Normalised Response: | Response: | Normalised Response: |  | Std Response Deviation
1st Dilution Standard Final Volume (mL): | 100 | 1 | 2959699 | 3164583.4693 | 2587189 | 3209444.4308
2nd Dilution Standard Transfer Volume (mL): | 1 | 2 | 2985248 | 3191901.0929 | 2578996 | 3199280.8988 |  | 0.8908%
2nd Dilution Standard Final Volume (mL): | 1 | 3 | 2963395 | 3168535.3241 | 2591459 | 3214741.426
3rd Dilution Standard Volume (mL: | 1 | 4 |  | - |  | -
3rd Dilution Standard Final Volume (mL): | 1 | Average: | 2969447.3333 | 3175006.6287 | 2585881.3333 | 3207822.2519
4th Dilution Standard Transfer Volume (mL): | 1 | Amt of RS (mg): | 20.93 |  | 18.04
4th Dilution Standard Final Volume (mL): | 1 | Amt of RS as free base (mg): | 20.93 |  | 18.04
Standard Dilution Factor | 625 | Purity correction: | 20.7835 |  | 17.9137
If there are no serial dilutions, or only one dilution, enter 1 in all boxes not used. |  | Conc (mg/mL): | 0.033254 |  | 0.028662
|  | Desired Concentration (mg/mL): | 0.035556
|  | Desired Weight as free base (mg): | 22.2222
|  | Desired Weight as salt (mg): | 22.2222
|  | Average Normalised Peak Area: | 3191414.4403
|  | RSD: | 0.6535%
|  | n: | 6
Medium Volume (mL): | 900 | Unit No. | Response: | Amt Released (mg): | %age Released:
1st Dilution Sample transfer Volume (mL: | 10 | 1 | 2842605 | 142.5126 | 89.0704
1st Dilution Sample Final Volume (mL): | 50 | 2 | 2781943 | 139.4713 | 87.1696
2nd Dilution Sample Transfer Volume (mL): | 1 | 3 | 2725432 | 136.6382 | 85.3989
2nd Dilution Sample Final Volume (mL): | 1 | 4 | 2731733 | 136.9541 | 85.5963
3rd Dilution Sample Transfer Volume (mL: | 1 | 5 | 2720612 | 136.3966 | 85.2478
3rd Dilution Sample Final Volume (mL): | 1 | 6 | 2730314 | 136.883 | 85.5518
4th Dilution Sample Transfer Volume (mL): | 1
4th Dilution Sample Final Volume (mL): | 1 |  | Average: | 138.1426 | 86.3391
Sample Dilution Factor | 4500 |  | RSD: | 1.749% | 1.749%
If there are no serial dilutions, or only one dilution, enter 1 in all boxes not used. |  |  | n: | 6 | 6
Range
|  |  | Minimum: | 136.3966 | 85.2478
|  |  | Maximum: | 142.5126 | 89.0704
Comment: | The amount of | Trimethoprim |  | dissolved as a percentage of the stated label claim is |  | 86.3391
| Range: | Minimum | 85.2478 | Maximum | 89.0704
| Name |  |  | Date |  | Signature
Analysed by:
Reviewed By:
0

## sst trim
HPLC System Suitability Report
Analysis Data | Assay
Sample(s) | CO-TRIMOXAZOLE U.S.P 960 MG TABLETS
Reference Substance: | Trimethoprim
% age Purity: | 99.3
Weight (mg): | 20.93
Standard Conc (mg/mL): | 0.033488
2017-07-20 14:50:03
Injection Number | Peak Areas | Theoretical Plates (USP) | Tailing Factor (Assym) | Retention Times (min)
1 | 2954956 | 5265.9 | 1.3 | 4.9
2 | 2967741 | 5340.3 | 1.3 | 4.9
3 | 2963784 | 5371.6 | 1.3 | 4.9
4 | 2957815 | 5448.5 | 1.3 | 4.9
5 | 2959709 | 5472.9 | 1.3 | 4.9
6 | 2949656 | 5497.6 | 1.3 | 4.9
Averages: | 2958943.5 | 5399.4667 | 1.3 | 4.9
RSD: | 0.2163%
n: | 6
Summary: | The RSD of the peak areas for six replicate injections of SST Std is less than 2.0%.
The number of Theoretical Plates (USP) for all peaks is greater than 2000
The Assymetry of all peaks were below 2.0
Analysis Data | Dissolution
Reference Substance: | sulfamethoxazole
% age Purity: | 99.3
Weight (mg): | 20.93
Standard Conc (mg/mL): | 0.033488
Injection Number | Peak Areas | Theoretical Plates (USP) | Tailing Factor (Assym) | Retention Times (min)
1 | 2954956 | 5265.9 | 1.3 | 4.9
2 | 2967741 | 5340.3 | 1.3 | 4.9
3 | 2963784 | 5371.6 | 1.3 | 4.9
4 | 2957815 | 5448.5 | 1.3 | 4.9
5 | 2959709 | 5472.9 | 1.3 | 4.9
6 | 2949656 | 5497.6 | 1.3 | 4.9
Averages: | 2958943.5 | 5399.4667 | 1.3 | 4.9
RSD: | 0.2163%
n: | 6
Summary: | The RSD of the peak areas for six replicate injections of SST Std is less than 2.0%.
The number of Theoretical Plates (USP) for all peaks is greater than 2000
The Assymetry of all peaks were below 2.0
| Name |  |  | Date | Signature
Analysed by:
Reviewed By:

## Uniformity
Please enter the required information in the cells highlighted in green
Uniformity of Weight Test Report
Sample Name: |  | CO-TRIMOXAZOLE U.S.P 960 MG TABLETS
Laboratory Ref No: |  | NDQB201707092
Active Ingredient: |  | Sulfamethoxazole & Trimethoprim
Label Claim: |  | Each tablet contains: Sulphamethoxazole B.P. 800 mg and Trimethoprim B.P. 160 mg.
Date Analysis Started: |  | 2017-07-20 14:52:33
Date Analysis Completed: |  | #REF!
Analysis Data |  | Uniformity of weight
|  | Tablet weight (mg) | % Deviation
|  | 1038.95 | -0.05104%
|  | 1039.86 | 0.03651%
|  | 1042.18 | 0.2597%
|  | 1032.71 | -0.6513%
|  | 1045.15 | 0.5454%
|  | 1068.36 | 2.778%
|  | 1031.62 | -0.7562%
|  | 1046.19 | 0.6455%
|  | 1028.61 | -1.046%
|  | 1041.9 | 0.2328%
|  | 1044.21 | 0.455%
|  | 1034.95 | -0.4358%
|  | 1037.05 | -0.2338%
|  | 1040.89 | 0.1356%
|  | 1033.22 | -0.6023%
|  | 1030.05 | -0.9072%
|  | 1050.8 | 1.089%
|  | 1035.46 | -0.3868%
|  | 1023.29 | -1.558%
|  | 1044.16 | 0.4502%
| Total | 20789.61
| Average | 1039.4805
| Average | % Deviation from mean
| 1039.4805 | -5% | 987.5065
|  | 5% | 1091.4545
| Name |  | Date | Signature
Analysed by:
Reviewed By: