## SST
HPLC System Suitability Report
Analysis Data | Assay
Sample(s) | NORVIR 100 MG
Reference Substance: | RITONAVIR
% age Purity: | 99.4
Weight (mg): | 10.39
Standard Conc (mg/mL): | 0.1
2017-08-02 11:58:16
Injection Number | Peak Areas | Theoretical Plates (USP) | Tailing Factor (Assym) | Retention Times (min)
1 | 9486561 | 5310.2 | 0.9 | 3.7
2 | 9478855 | 5236 | 0.9 | 3.6
3 | 9556851 | 5271.9 | 0.9 | 3.6
4 | 9515134 | 5262.1 | 0.9 | 3.6
5 | 9575748 | 5261.9 | 0.9 | 3.6
6 | 9553108 | 5252.1 | 0.9 | 3.6
Averages: | 9527709.5 | 5265.7 | 0.9 | 3.6167
RSD: | 0.4209%
n: | 6
Summary: | The RSD of the peak areas for six replicate injections of SST Std is less than 2.0%.
The number of Theoretical Plates (USP) for all peaks is greater than 2000
The Assymetry of all peaks were below 2.0
Analysis Data | Dissolution
Reference Substance: | RITONAVIR
% age Purity: | 99.4
Weight (mg): | 809.93
Standard Conc (mg/mL): | 0.5
Injection Number | Peak Areas | Theoretical Plates (USP) | Tailing Factor (Assym) | Retention Times (min)
1 | 57543229 | 13868.7 | 1.01 | 15.4
2 | 57692713 | 13988.54 | 1.03 | 15.4
3 | 57757312 | 13956.48 | 1.01 | 15.41
4 | 57746078 | 13976.25 | 1.03 | 15.41
5 | 57787804 | 13953.3 | 1.02 | 15.42
6 | 57754275 | 13927.26 | 1.02 | 15.43
Averages: | 57713568.5 | 13945.0883 | 1.02 | 15.4117
RSD: | 0.1542%
n: | 6
Summary: | The RSD of the peak areas for six replicate injections of SST Std is less than 2.0%.
The number of Theoretical Plates (USP) for all peaks is greater than 2000
The Assymetry of all peaks were below 2.0
| Name |  |  | Date | Signature
Analysed by: | PETER NGUMO |  |  | 19TH DEC. 2017
Reviewed By:

## Uniformity
Please enter the required information in the cells highlighted in green
Uniformity of Weight Test Report
Sample Name: |  | NORVIR 100 MG
Laboratory Ref No: |  | NDQB201708094
Active Ingredient: |  | Ritonavir 100 mg
Label Claim: |  | each film coated tablets contains 100 mg ritonavir
Date Analysis Started: |  | 2017-08-02 11:58:16
Date Analysis Completed: |  | #REF!
Analysis Data |  | Uniformity of weight
|  | Tablet weight (mg) | % Deviation
|  | 799.65 | 0.3981%
|  | 797.64 | 0.1457%
|  | 805.69 | 1.156%
|  | 796.81 | 0.0415%
|  | 796.59 | 0.01387%
|  | 793.67 | -0.3527%
|  | 802.53 | 0.7597%
|  | 792.11 | -0.5486%
|  | 797.3 | 0.103%
|  | 802.86 | 0.8011%
|  | 795.45 | -0.1293%
|  | 791.74 | -0.5951%
|  | 801.58 | 0.6404%
|  | 792.38 | -0.5147%
|  | 785.97 | -1.319%
|  | 796 | -0.0602%
|  | 791.02 | -0.6855%
|  | 806.06 | 1.203%
|  | 790.88 | -0.703%
|  | 793.66 | -0.354%
| Total | 15929.59
| Average | 796.4795
| Average | % Deviation from mean
| 796.4795 | -5% | 756.6555
|  | 5% | 836.3035
| Name |  | Date | Signature
Analysed by:
Reviewed By:

## Ritonavir
National Quality Control Laboratory
Laboratory Data Calculation Spreadsheet
Please enter the required information in the cells highlighted in green
Analysis Report
Sample Name: | NORVIR 100 MG
Laboratory Ref No: | NDQB201708094 | 1
Active Ingredient: | Ritonavir 100 mg
Label Claim: | each film coated tablets contains 100 mg ritonavir
Date Analysis Started: | 2017-08-02 11:58:16
Date Analysis Completed: | 2017-12-19
Analysis Data
Reference Substance: | RITONAVIR
Code: | R14-2
% age Purity: | 99.4
% Water content: | 0 | If correction for water content is not needed please enter 0
% Purity corrected for water: | 99.4
Mwt of compound in free base form: | 1 | Enter molecular mass of compound in free base form. If salt conversion is NOT needed, enter 1.
Mwt of compound in salt form: | 1 | Enter molecular mass of compound in salt form. If salt conversion is NOT needed, enter 1.
1 mg of salt is equivalent to | 1 | free base
Initial Standard dilution volume (mL): | 100 |  | Standard A |  | Standard B
1st Dilution Standard transfer Volume (mL: | 1 | Injection | Response: | Normalised Response: | Response: | Normalised Response: |  | Std Response Deviation
1st Dilution Standard Final Volume (mL): | 1 | 1 | 9445968 | 9146280.9581 | 10152790 | 9193586.3606
2nd Dilution Standard Transfer Volume (mL): | 1 | 2 | 9460753 | 9160596.8825 | 10063504 | 9112735.8209 |  | 0.1108%
2nd Dilution Standard Final Volume (mL): | 1 | 3 | 9431945 | 9132702.8581 | 10117560 | 9161684.7801
3rd Dilution Standard Volume (mL: | 1 | 4 |  | - |  | -
3rd Dilution Standard Final Volume (mL): | 1 | Average: | 9446222 | 9146526.8996 | 10111284.6667 | 9156002.3206
4th Dilution Standard Transfer Volume (mL): | 1 | Mass of RS (mg): | 10.39 |  | 11.11
4th Dilution Standard Final Volume (mL): | 1 | Mass of WRS as free base (mg): | 10.39 |  | 11.11
Standard Dilution Factor | 100 | Purity correction (mg): | 10.3277 |  | 11.0433
If there are no serial dilutions, or only one dilution, enter 1 in all boxes not used. |  | Concentration (mg/mL): | 0.10328 |  | 0.11043
|  | Desired Concentration (mg/mL): | 0.1
|  | Desired Weight as free base (mg): | 10
|  | Desired Weight as salt (mg): | 10
|  | Average Normalised Response: | 9151264.6101
|  | RSD: | 0.3029%
|  | n: | 6
Analysis Data | Determination of Content of Active Ingredient in the Sample
Label Claim: | each film coated tablets contains 100 mg ritonavir
Each Tablet contains | 100 | Ritonavir 100 mg
Average Tablet Content Weight (mg): | 796.4795
Initial Sample dilution Volume (mL): | 500 |  | Powder Weight (mg) | Injection | Response: | Determined Amt (mg) | % Assay
1st Dilution Sample transfer Volume (mL): | 2 | Assay Smp A | 3985.77 | 1 | 8931037 | 97.5109 | 97.5109
1st Dilution Sample Final Volume (mL): | 20 |  |  | 2 | 8972284 | 97.9612 | 97.9612
2nd Dilution Sample Transfer Volume (mL): | 1 |  |  | 3 | 9003738 | 98.3047 | 98.3047
2nd Dilution Sample Final Volume (mL): | 1 |  |  | 4 |  | - | -
3rd Dilution Sample Transfer Volume (mL: | 1 | Assay Smp B | 3973.81 | 1 | 9196735 | 100.7141 | 100.7141
3rd Dilution Sample Final Volume (mL): | 1 |  |  | 2 | 9189252 | 100.6321 | 100.6321
4th Dilution Sample Transfer Volume (mL): | 1 |  |  | 3 | 9203428 | 100.7873 | 100.7873
4th Dilution Sample Final Volume (mL): | 1 |  |  | 4 |  | - | -
Sample Dilution Factor | 5000 | Assay Smp C | 3985.13 | 1 | 9101765 | 99.3909 | 99.3909
Desired Sample Weight (mg): | 3982.3975 |  |  | 2 | 9064871 | 98.988 | 98.988
If there are no serial dilutions, or only one dilution, enter 1 in all boxes not used. |  |  |  | 3 | 9140141 | 99.81 | 99.81
|  |  |  | 4 |  | - | -
[5 empty] | Average: | 99.3444 | 99.3444
[5 empty] | RSD: | 1.249% | 1.249%
[5 empty] | n: | 9 | 9
Comment: | The content of | RITONAVIR |  | in the sample as a percentage of the stated label claim is |  | 99.3444
DISSOLUTION: | Determination of Active Ingredient Dissolved
Reference Substance: | RITONAVIR
Code: | R6-1
% age Purity: | 99.4
% Water content: | 0 | If correction for water content is not needed please enter 0
% Purity corrected for water: | 99.4
Mwt of compound in free base form: | 1 | Enter molecular mass of compound in free base form. If salt convertion is NOT needed, enter 1.
Mwt of compound in salt form: | 1 | Enter molecular mass of compound in salt form. If salt convertion is NOT needed, enter 1.
1 mg of salt is equivalent to | 1 | free base
Initial Standard dilution volume (mL): | 20 |  | Standard A |  | Standard B
1st Dilution Standard transfer Volume (mL: | 2 | Injection | Response: | Normalised Response: | Response: | Normalised Response: |  | Std Response Deviation
1st Dilution Standard Final Volume (mL): | 10 | 1 | 13916010 | 13375379.8226 | 12966139 | 13725174.0663
2nd Dilution Standard Transfer Volume (mL): | 1 | 2 | 13908486 | 13368148.1264 | 12921943 | 13678390.8417 |  | 2.256%
2nd Dilution Standard Final Volume (mL): | 1 | 3 | 13872752 | 13333802.3748 | 12913451 | 13669401.7218
3rd Dilution Standard Volume (mL: | 1 | 4 |  | - |  | -
3rd Dilution Standard Final Volume (mL): | 1 | Average: | 13899082.6667 | 13359110.1079 | 12933844.3333 | 13690988.8766
4th Dilution Standard Transfer Volume (mL): | 1 | Amt of RS (mg): | 11.63 |  | 10.56
4th Dilution Standard Final Volume (mL): | 1 | Amt of RS as free base (mg): | 11.63 |  | 10.56
Standard Dilution Factor | 100 | Purity correction: | 11.5602 |  | 10.4966
If there are no serial dilutions, or only one dilution, enter 1 in all boxes not used. |  | Conc (mg/mL): | 0.1156 |  | 0.10497
|  | Desired Concentration (mg/mL): | 0.11111
|  | Desired Weight as free base (mg): | 11.1111
|  | Desired Weight as salt (mg): | 11.1111
|  | Average Normalised Peak Area: | 13525049.4923
|  | RSD: | 1.355%
|  | n: | 6
Medium Volume (mL): | 900 | Unit No. | Response: | Amt Released (mg): | %age Released:
1st Dilution Sample transfer Volume (mL: | 1 | 1 | 12958927 | 95.8143 | 95.8143
1st Dilution Sample Final Volume (mL): | 1 | 2 | 12885874 | 95.2741 | 95.2741
2nd Dilution Sample Transfer Volume (mL): | 1 | 3 | 12878190 | 95.2173 | 95.2173
2nd Dilution Sample Final Volume (mL): | 1 | 4 | 12876793 | 95.207 | 95.207
3rd Dilution Sample Transfer Volume (mL: | 1 | 5 | 12881023 | 95.2383 | 95.2383
3rd Dilution Sample Final Volume (mL): | 1 | 6 | 12936827 | 95.6509 | 95.6509
4th Dilution Sample Transfer Volume (mL): | 1
4th Dilution Sample Final Volume (mL): | 1 |  | Average: | 95.4003 | 95.4003
Sample Dilution Factor | 900 |  | RSD: | 0.2762% | 0.2762%
If there are no serial dilutions, or only one dilution, enter 1 in all boxes not used. |  |  | n: | 6 | 6
Range
|  |  | Minimum: | 95.207 | 95.207
|  |  | Maximum: | 95.8143 | 95.8143
Comment: | The amount of | RITONAVIR |  | dissolved as a percentage of the stated label claim is |  | 95.4003
| Range: | Minimum | 95.207 | Maximum | 95.8143
| Name |  |  | Date |  | Signature
Analysed by:
Reviewed By:
0