## sulfamethoxazole sst
HPLC System Suitability Report
Analysis Data | Assay
Sample(s) | CO-TRIMOXAZOLE TABLETS BP 960 MG
Reference Substance: | Sulfamethoxazole
% age Purity: | 99.02
Weight (mg): | 18.91
Standard Conc (mg/mL): | 0.1891
2017-08-04 09:30:32
Injection Number | Peak Areas | Theoretical Plates (USP) | Tailing Factor (Assym) | Retention Times (min) | Resolution
1 | 45357508 | 9597.1 | 1.1 | 10.8 | 14
2 | 45512050 | 9680.9 | 1 | 10.8 | 14.1
3 | 45526906 | 9756.7 | 1 | 10.8 | 14.2
4 | 45578353 | 9793.2 | 1.1 | 10.8 | 14.2
5 | 45538907 | 9839.9 | 1.1 | 10.8 | 14.3
6 | 45645405 | 9874.2 | 1.1 | 10.8 | 14.3
Averages: | 45526521.5 | 9757 | 1.0667 | 10.8 | 14.1833
RSD: | 0.2101%
n: | 6
Summary: | The RSD of the peak areas for six replicate injections of SST Std is less than 2.0%.
The number of Theoretical Plates (USP) for all peaks is greater than 2000
The Assymetry of all peaks were below 2.0
The Resolution should not be less than 5.0
Analysis Data | Dissolution
Reference Substance: | Sulfamethoxazole
% age Purity: | 99.02
Weight (mg): | 18.91
Standard Conc (mg/mL): | 0.1891
Injection Number | Peak Areas | Theoretical Plates (USP) | Tailing Factor (Assym) | Retention Times (min) | Resolution
1 | 45357508 | 9597.1 | 1.1 | 10.8 | 14
2 | 45512050 | 9680.9 | 1 | 10.8 | 14.1
3 | 45526906 | 9756.7 | 1 | 10.8 | 14.2
4 | 45578353 | 9793.2 | 1.1 | 10.8 | 14.2
5 | 45538907 | 9839.9 | 1.1 | 10.8 | 14.3
6 | 45645405 | 9874.2 | 1.1 | 10.8 | 14.3
Averages: | 45526521.5 | 9757 | 1.0667 | 10.8 | 14.1833
RSD: | 0.2101%
n: | 6
Summary: | The RSD of the peak areas for six replicate injections of SST Std is less than 2.0%.
The number of Theoretical Plates (USP) for all peaks is greater than 2000
The Assymetry of all peaks were below 2.0
The Resolution should not be less than 5.0
| Name |  |  | Date |  | Signature
Analysed by:
Reviewed By:

## Uniformity
Please enter the required information in the cells highlighted in green
Uniformity of Weight Test Report
Sample Name: |  | CO-TRIMOXAZOLE TABLETS BP 960 MG
Laboratory Ref No: |  | NDQB201708101
Active Ingredient: |  | Sulfamethoxazole & Trimethoprim
Label Claim: |  | Each tablet contains: Sulphamethoxazole B.P. 800 mg and Trimethoprim B.P. 160 mg.
Date Analysis Started: |  | 2017-08-04 09:30:32
Date Analysis Completed: |  | #REF!
Analysis Data |  | Uniformity of weight
|  | Tablet weight (mg) | % Deviation
|  | 1041.27 | -0.1481%
|  | 1042.49 | -0.03112%
|  | 1050.54 | 0.7408%
|  | 1044.83 | 0.1933%
|  | 1040.28 | -0.243%
|  | 1052.47 | 0.9259%
|  | 1040.88 | -0.1855%
|  | 1031.71 | -1.065%
|  | 1044.22 | 0.1348%
|  | 1046.94 | 0.3956%
|  | 1042.78 | -0.003308%
|  | 1041.93 | -0.08482%
|  | 1041.82 | -0.09537%
|  | 1045.86 | 0.292%
|  | 1044.62 | 0.1731%
|  | 1042.73 | -0.008103%
|  | 1041.23 | -0.1519%
|  | 1035.81 | -0.6717%
|  | 1040.5 | -0.2219%
|  | 1043.38 | 0.05423%
| Total | 20856.29
| Average | 1042.8145
| Average | % Deviation from mean
| 1042.8145 | -5% | 990.6738
|  | 5% | 1094.9552
| Name |  | Date | Signature
Analysed by:
Reviewed By:

## Sulfamethoxazole
National Quality Control Laboratory
Laboratory Data Calculation Spreadsheet
Please enter the required information in the cells highlighted in green
Analysis Report
Sample Name: | CO-TRIMOXAZOLE TABLETS BP 960 MG
Laboratory Ref No: | NDQB201708101 | 1
Active Ingredient: | Sulfamethoxazole & Trimethoprim
Label Claim: | Each tablet contains: Sulphamethoxazole B.P. 800 mg and Trimethoprim B.P. 160 mg.
Date Analysis Started: | 2017-08-04 09:30:32
Date Analysis Completed:
Analysis Data
Reference Substance: | Sulfamethoxazole
Code: | S12-6
% age Purity: | 99.02
% Water content: | 0 | If correction for water content is not needed please enter 0
% Purity corrected for water: | 99.02
Mwt of compound in free base form: | 1 | Enter molecular mass of compound in free base form. If salt conversion is NOT needed, enter 1.
Mwt of compound in salt form: | 1 | Enter molecular mass of compound in salt form. If salt conversion is NOT needed, enter 1.
1 mg of salt is equivalent to | 1 | free base
Initial Standard dilution volume (mL): | 100 |  | Standard A |  | Standard B
1st Dilution Standard transfer Volume (mL: | 1 | Injection | Response: | Normalised Response: | Response: | Normalised Response: |  | Std Response Deviation
1st Dilution Standard Final Volume (mL): | 1 | 1 | 45500008 | 38879171.7798 | 40051273 | 38567494.702
2nd Dilution Standard Transfer Volume (mL): | 1 | 2 | 45743910 | 39087582.9026 | 40171593 | 38683357.2106 |  | 0.8432%
2nd Dilution Standard Final Volume (mL): | 1 | 3 | 45804787 | 39139601.5163 | 40233213 | 38742694.3763
3rd Dilution Standard Volume (mL: | 1 | 4 |  | - |  | -
3rd Dilution Standard Final Volume (mL): | 1 | Average: | 45682901.6667 | 39035452.0662 | 40152026.3333 | 38664515.4296
4th Dilution Standard Transfer Volume (mL): | 1 | Mass of RS (mg): | 18.91 |  | 16.78
4th Dilution Standard Final Volume (mL): | 1 | Mass of WRS as free base (mg): | 18.91 |  | 16.78
Standard Dilution Factor | 100 | Purity correction (mg): | 18.7247 |  | 16.6156
If there are no serial dilutions, or only one dilution, enter 1 in all boxes not used. |  | Concentration (mg/mL): | 0.18725 |  | 0.16616
|  | Desired Concentration (mg/mL): | 0.16
|  | Desired Weight as free base (mg): | 16
|  | Desired Weight as salt (mg): | 16
|  | Average Normalised Response: | 38849983.7479
|  | RSD: | 0.5873%
|  | n: | 6
Analysis Data | Determination of Content of Active Ingredient in the Sample
Label Claim: | Each tablet contains: Sulphamethoxazole B.P. 800 mg and Trimethoprim B.P. 160 mg.
Each Tablet contains | 800 | Sulfamethoxazole & Trimethoprim
Average Tablet Content Weight (mg): | 1042.8145
Initial Sample dilution Volume (mL): | 100 |  | Powder Weight (mg) | Injection | Response: | Determined Amt (mg) | % Assay
1st Dilution Sample transfer Volume (mL): | 2 | Assay Smp A | 1041.5 | 1 | 38163350 | 786.8527 | 98.3566
1st Dilution Sample Final Volume (mL): | 100 |  |  | 2 | 37733707 | 777.9943 | 97.2493
2nd Dilution Sample Transfer Volume (mL): | 1 |  |  | 3 | 37859179 | 780.5813 | 97.5727
2nd Dilution Sample Final Volume (mL): | 1 |  |  | 4 |  | - | -
3rd Dilution Sample Transfer Volume (mL: | 1 | Assay Smp B | 1043.16 | 1 | 37974269 | 781.7083 | 97.7135
3rd Dilution Sample Final Volume (mL): | 1 |  |  | 2 | 37920473 | 780.6009 | 97.5751
4th Dilution Sample Transfer Volume (mL): | 1 |  |  | 3 | 37936221 | 780.925 | 97.6156
4th Dilution Sample Final Volume (mL): | 1 |  |  | 4 |  | - | -
Sample Dilution Factor | 5000 | Assay Smp C | 1044.89 | 1 | 36999704 | 760.3856 | 95.0482
Desired Sample Weight (mg): | 1042.8145 |  |  | 2 | 37022696 | 760.8581 | 95.1073
If there are no serial dilutions, or only one dilution, enter 1 in all boxes not used. |  |  |  | 3 | 36996827 | 760.3265 | 95.0408
|  |  |  | 4 |  | - | -
[5 empty] | Average: | 774.4703 | 96.8088
[5 empty] | RSD: | 1.383% | 1.383%
[5 empty] | n: | 9 | 9
Comment: | The content of | Sulfamethoxazole |  | in the sample as a percentage of the stated label claim is |  | 96.8088
DISSOLUTION: | Determination of Active Ingredient Dissolved
Reference Substance: | Sulfamethoxazole
Code: | S12-6
% age Purity: | 99.02
% Water content: | 0 | If correction for water content is not needed please enter 0
% Purity corrected for water: | 99.02
Mwt of compound in free base form: | 1 | Enter molecular mass of compound in free base form. If salt convertion is NOT needed, enter 1.
Mwt of compound in salt form: | 1 | Enter molecular mass of compound in salt form. If salt convertion is NOT needed, enter 1.
1 mg of salt is equivalent to | 1 | free base
Initial Standard dilution volume (mL): | 100 |  | Standard A |  | Standard B
1st Dilution Standard transfer Volume (mL: | 1 | Injection | Response: | Normalised Response: | Response: | Normalised Response: |  | Std Response Deviation
1st Dilution Standard Final Volume (mL): | 1 | 1 | 45500008 | 43199079.7553 | 40051273 | 42852771.8911
2nd Dilution Standard Transfer Volume (mL): | 1 | 2 | 45743910 | 43430647.6696 | 40171593 | 42981508.0117 |  | 0.8432%
2nd Dilution Standard Final Volume (mL): | 1 | 3 | 45804787 | 43488446.1293 | 40233213 | 43047438.1959
3rd Dilution Standard Volume (mL: | 1 | 4 |  | - |  | -
3rd Dilution Standard Final Volume (mL): | 1 | Average: | 45682901.6667 | 43372724.518 | 40152026.3333 | 42960572.6996
4th Dilution Standard Transfer Volume (mL): | 1 | Amt of RS (mg): | 18.91 |  | 16.78
4th Dilution Standard Final Volume (mL): | 1 | Amt of RS as free base (mg): | 18.91 |  | 16.78
Standard Dilution Factor | 100 | Purity correction: | 18.7247 |  | 16.6156
If there are no serial dilutions, or only one dilution, enter 1 in all boxes not used. |  | Conc (mg/mL): | 0.18725 |  | 0.16616
|  | Desired Concentration (mg/mL): | 0.17778
|  | Desired Weight as free base (mg): | 17.7778
|  | Desired Weight as salt (mg): | 17.7778
|  | Average Normalised Peak Area: | 43166648.6088
|  | RSD: | 0.5873%
|  | n: | 6
Medium Volume (mL): | 900 | Unit No. | Response: | Amt Released (mg): | %age Released:
1st Dilution Sample transfer Volume (mL: | 10 | 1 | 36520683 | 676.8315 | 84.6039
1st Dilution Sample Final Volume (mL): | 50 | 2 | 36523507 | 676.8838 | 84.6105
2nd Dilution Sample Transfer Volume (mL): | 1 | 3 | 36716533 | 680.4611 | 85.0576
2nd Dilution Sample Final Volume (mL): | 1 | 4 | 36865038 | 683.2133 | 85.4017
3rd Dilution Sample Transfer Volume (mL: | 1 | 5 | 36741242 | 680.9191 | 85.1149
3rd Dilution Sample Final Volume (mL): | 1 | 6 | 36750365 | 681.0881 | 85.136
4th Dilution Sample Transfer Volume (mL): | 1
4th Dilution Sample Final Volume (mL): | 1 |  | Average: | 679.8995 | 84.9874
Sample Dilution Factor | 4500 |  | RSD: | 0.3736% | 0.3736%
If there are no serial dilutions, or only one dilution, enter 1 in all boxes not used. |  |  | n: | 6 | 6
Range
|  |  | Minimum: | 676.8315 | 84.6039
|  |  | Maximum: | 683.2133 | 85.4017
Comment: | The amount of | Sulfamethoxazole |  | dissolved as a percentage of the stated label claim is |  | 84.9874
| Range: | Minimum | 84.6039 | Maximum | 85.4017
| Name |  |  | Date |  | Signature
Analysed by:
Reviewed By:
0

## Trimethoprim
National Quality Control Laboratory
Laboratory Data Calculation Spreadsheet
Please enter the required information in the cells highlighted in green
Analysis Report
Sample Name: | CO-TRIMOXAZOLE TABLETS BP 960 MG
Laboratory Ref No: | NDQB201708101 | 1
Active Ingredient: | Sulfamethoxazole & Trimethoprim
Label Claim: | Each tablet contains: Sulphamethoxazole B.P. 800 mg and Trimethoprim B.P. 160 mg.
Date Analysis Started: | 2017-08-04 09:30:32
Date Analysis Completed:
Analysis Data
Reference Substance: | Trimethoprim
Code: | T7-4
% age Purity: | 99.3
% Water content: | 0 | If correction for water content is not needed please enter 0
% Purity corrected for water: | 99.3
Mwt of compound in free base form: | 1 | Enter molecular mass of compound in free base form. If salt conversion is NOT needed, enter 1.
Mwt of compound in salt form: | 1 | Enter molecular mass of compound in salt form. If salt conversion is NOT needed, enter 1.
1 mg of salt is equivalent to | 1 | free base
Initial Standard dilution volume (mL): | 25 |  | Standard A |  | Standard B
1st Dilution Standard transfer Volume (mL: | 4 | Injection | Response: | Normalised Response: | Response: | Normalised Response: |  | Std Response Deviation
1st Dilution Standard Final Volume (mL): | 100 | 1 | 2841648 | 2811080.3127 | 2974695 | 2843535.5031
2nd Dilution Standard Transfer Volume (mL): | 1 | 2 | 2855316 | 2824601.2856 | 2982040 | 2850556.6493 |  | 1.081%
2nd Dilution Standard Final Volume (mL): | 1 | 3 | 2852952 | 2822262.7152 | 2983741 | 2852182.6492
3rd Dilution Standard Volume (mL: | 1 | 4 |  | - |  | -
3rd Dilution Standard Final Volume (mL): | 1 | Average: | 2849972 | 2819314.7712 | 2980158.6667 | 2848758.2672
4th Dilution Standard Transfer Volume (mL): | 1 | Mass of RS (mg): | 20.36 |  | 21.07
4th Dilution Standard Final Volume (mL): | 1 | Mass of WRS as free base (mg): | 20.36 |  | 21.07
Standard Dilution Factor | 625 | Purity correction (mg): | 20.2175 |  | 20.9225
If there are no serial dilutions, or only one dilution, enter 1 in all boxes not used. |  | Concentration (mg/mL): | 0.032348 |  | 0.033476
|  | Desired Concentration (mg/mL): | 0.032
|  | Desired Weight as free base (mg): | 20
|  | Desired Weight as salt (mg): | 20
|  | Average Normalised Response: | 2834036.5192
|  | RSD: | 0.6003%
|  | n: | 6
Analysis Data | Determination of Content of Active Ingredient in the Sample
Label Claim: | Each tablet contains: Sulphamethoxazole B.P. 800 mg and Trimethoprim B.P. 160 mg.
Each Tablet contains | 160 | Sulfamethoxazole & Trimethoprim
Average Tablet Content Weight (mg): | 1042.8145
Initial Sample dilution Volume (mL): | 100 |  | Powder Weight (mg) | Injection | Response: | Determined Amt (mg) | % Assay
1st Dilution Sample transfer Volume (mL): | 2 | Assay Smp A | 1041.5 | 1 | 2850700 | 161.1439 | 100.7149
1st Dilution Sample Final Volume (mL): | 100 |  |  | 2 | 2807521 | 158.7031 | 99.1894
2nd Dilution Sample Transfer Volume (mL): | 1 |  |  | 3 | 2820930 | 159.4611 | 99.6632
2nd Dilution Sample Final Volume (mL): | 1 |  |  | 4 |  | - | -
3rd Dilution Sample Transfer Volume (mL: | 1 | Assay Smp B | 1043.16 | 1 | 2842547 | 160.4273 | 100.2671
3rd Dilution Sample Final Volume (mL): | 1 |  |  | 2 | 2832177 | 159.8421 | 99.9013
4th Dilution Sample Transfer Volume (mL): | 1 |  |  | 3 | 2837713 | 160.1545 | 100.0966
4th Dilution Sample Final Volume (mL): | 1 |  |  | 4 |  | - | -
Sample Dilution Factor | 5000 | Assay Smp C | 1044.89 | 1 | 2757896 | 155.3921 | 97.1201
Desired Sample Weight (mg): | 1042.8145 |  |  | 2 | 2760307 | 155.5279 | 97.205
If there are no serial dilutions, or only one dilution, enter 1 in all boxes not used. |  |  |  | 3 | 2757913 | 155.393 | 97.1207
|  |  |  | 4 |  | - | -
[5 empty] | Average: | 158.4494 | 99.0309
[5 empty] | RSD: | 1.486% | 1.486%
[5 empty] | n: | 9 | 9
Comment: | The content of | Trimethoprim |  | in the sample as a percentage of the stated label claim is |  | 99.0309
DISSOLUTION: | Determination of Active Ingredient Dissolved
Reference Substance: | Trimethoprim
Code: | T7-4
% age Purity: | 99.3
% Water content: | 0 | If correction for water content is not needed please enter 0
% Purity corrected for water: | 99.3
Mwt of compound in free base form: | 1 | Enter molecular mass of compound in free base form. If salt convertion is NOT needed, enter 1.
Mwt of compound in salt form: | 1 | Enter molecular mass of compound in salt form. If salt convertion is NOT needed, enter 1.
1 mg of salt is equivalent to | 1 | free base
Initial Standard dilution volume (mL): | 25 |  | Standard A |  | Standard B
1st Dilution Standard transfer Volume (mL: | 4 | Injection | Response: | Normalised Response: | Response: | Normalised Response: |  | Std Response Deviation
1st Dilution Standard Final Volume (mL): | 100 | 1 | 2841648 | 3123422.5696 | 2974695 | 3159483.8924
2nd Dilution Standard Transfer Volume (mL): | 1 | 2 | 2855316 | 3138445.8729 | 2982040 | 3167285.1659 |  | 1.081%
2nd Dilution Standard Final Volume (mL): | 1 | 3 | 2852952 | 3135847.4614 | 2983741 | 3169091.8325
3rd Dilution Standard Volume (mL: | 1 | 4 |  | - |  | -
3rd Dilution Standard Final Volume (mL): | 1 | Average: | 2849972 | 3132571.968 | 2980158.6667 | 3165286.9636
4th Dilution Standard Transfer Volume (mL): | 1 | Amt of RS (mg): | 20.36 |  | 21.07
4th Dilution Standard Final Volume (mL): | 1 | Amt of RS as free base (mg): | 20.36 |  | 21.07
Standard Dilution Factor | 625 | Purity correction: | 20.2175 |  | 20.9225
If there are no serial dilutions, or only one dilution, enter 1 in all boxes not used. |  | Conc (mg/mL): | 0.032348 |  | 0.033476
|  | Desired Concentration (mg/mL): | 0.035556
|  | Desired Weight as free base (mg): | 22.2222
|  | Desired Weight as salt (mg): | 22.2222
|  | Average Normalised Peak Area: | 3148929.4658
|  | RSD: | 0.6003%
|  | n: | 6
Medium Volume (mL): | 900 | Unit No. | Response: | Amt Released (mg): | %age Released:
1st Dilution Sample transfer Volume (mL: | 10 | 1 | 2758310 | 140.1523 | 87.5952
1st Dilution Sample Final Volume (mL): | 50 | 2 | 2761524 | 140.3156 | 87.6972
2nd Dilution Sample Transfer Volume (mL): | 1 | 3 | 2762885 | 140.3847 | 87.7405
2nd Dilution Sample Final Volume (mL): | 1 | 4 | 2779272 | 141.2174 | 88.2609
3rd Dilution Sample Transfer Volume (mL: | 1 | 5 | 2769175 | 140.7043 | 87.9402
3rd Dilution Sample Final Volume (mL): | 1 | 6 | 2771681 | 140.8317 | 88.0198
4th Dilution Sample Transfer Volume (mL): | 1
4th Dilution Sample Final Volume (mL): | 1 |  | Average: | 140.601 | 87.8756
Sample Dilution Factor | 4500 |  | RSD: | 0.2797% | 0.2797%
If there are no serial dilutions, or only one dilution, enter 1 in all boxes not used. |  |  | n: | 6 | 6
Range
|  |  | Minimum: | 140.1523 | 87.5952
|  |  | Maximum: | 141.2174 | 88.2609
Comment: | The amount of | Trimethoprim |  | dissolved as a percentage of the stated label claim is |  | 87.8756
| Range: | Minimum | 87.5952 | Maximum | 88.2609
| Name |  |  | Date |  | Signature
Analysed by:
Reviewed By:
0

## Trimethoprim sst
HPLC System Suitability Report
Analysis Data | Assay
Sample(s) | CO-TRIMOXAZOLE TABLETS BP 960 MG
Reference Substance: | Trimethoprim
% age Purity: | 99.3
Weight (mg): | 20.36
Standard Conc (mg/mL): | 0.032576
2017-08-04 09:30:32
Injection Number | Peak Areas | Theoretical Plates (USP) | Tailing Factor (Assym) | Retention Times (min)
1 | 2835304 | 5841.8 | 1.3 | 5.6
2 | 2847130 | 5976 | 1.2 | 5.6
3 | 2847723 | 6096.6 | 1.2 | 5.6
4 | 2852722 | 6171 | 1.2 | 5.6
5 | 2845871 | 6257.2 | 1.2 | 5.6
6 | 2854565 | 6351.1 | 1.2 | 5.6
Averages: | 2847219.1667 | 6115.6167 | 1.2167 | 5.6
RSD: | 0.2373%
n: | 6
Summary: | The RSD of the peak areas for six replicate injections of SST Std is less than 2.0%.
The number of Theoretical Plates (USP) for all peaks is greater than 2000
The Assymetry of all peaks were below 2.0
Analysis Data | Dissolution
Reference Substance: | Trimethoprim
% age Purity: | 99.3
Weight (mg): | 20.36
Standard Conc (mg/mL): | 0.032576
2017-08-04 09:30:32
Injection Number | Peak Areas | Theoretical Plates (USP) | Tailing Factor (Assym) | Retention Times (min)
1 | 2835304 | 5841.8 | 1.3 | 5.6
2 | 2847130 | 5976 | 1.2 | 5.6
3 | 2847723 | 6096.6 | 1.2 | 5.6
4 | 2852722 | 6171 | 1.2 | 5.6
5 | 2845871 | 6257.2 | 1.2 | 5.6
6 | 2854565 | 6351.1 | 1.2 | 5.6
Averages: | 2847219.1667 | 6115.6167 | 1.2167 | 5.6
RSD: | 0.2373%
n: | 6
Summary: | The RSD of the peak areas for six replicate injections of SST Std is less than 2.0%.
The number of Theoretical Plates (USP) for all peaks is greater than 2000
The Assymetry of all peaks were below 2.0
| Name |  |  | Date | Signature
Analysed by:
Reviewed By: