## sulfamethoxazole sst
HPLC System Suitability Report
Analysis Data | Assay
Sample(s) | CO-TRIMOXAZOLE TABLETS BP 960 MG
Reference Substance: | Sulfamethoxazole
% age Purity: | 99.02
Weight (mg): | 18.91
Standard Conc (mg/mL): | 0.1891
2017-08-04 09:30:32
Injection Number | Peak Areas | Theoretical Plates (USP) | Tailing Factor (Assym) | Retention Times (min) | Resolution
1 | 45357508 | 9597.1 | 1.1 | 10.8 | 14
2 | 45512050 | 9680.9 | 1 | 10.8 | 14.1
3 | 45526906 | 9756.7 | 1 | 10.8 | 14.2
4 | 45578353 | 9793.2 | 1.1 | 10.8 | 14.2
5 | 45538907 | 9839.9 | 1.1 | 10.8 | 14.3
6 | 45645405 | 9874.2 | 1.1 | 10.8 | 14.3
Averages: | 45526521.5 | 9757 | 1.0667 | 10.8 | 14.1833
RSD: | 0.2101%
n: | 6
Summary: | The RSD of the peak areas for six replicate injections of SST Std is less than 2.0%.
The number of Theoretical Plates (USP) for all peaks is greater than 2000
The Assymetry of all peaks were below 2.0
The Resolution should not be less than 5.0
Analysis Data | Dissolution
Reference Substance: | Sulfamethoxazole
% age Purity: | 99.02
Weight (mg): | 18.91
Standard Conc (mg/mL): | 0.1891
Injection Number | Peak Areas | Theoretical Plates (USP) | Tailing Factor (Assym) | Retention Times (min) | Resolution
1 | 45357508 | 9597.1 | 1.1 | 10.8 | 14
2 | 45512050 | 9680.9 | 1 | 10.8 | 14.1
3 | 45526906 | 9756.7 | 1 | 10.8 | 14.2
4 | 45578353 | 9793.2 | 1.1 | 10.8 | 14.2
5 | 45538907 | 9839.9 | 1.1 | 10.8 | 14.3
6 | 45645405 | 9874.2 | 1.1 | 10.8 | 14.3
Averages: | 45526521.5 | 9757 | 1.0667 | 10.8 | 14.1833
RSD: | 0.2101%
n: | 6
Summary: | The RSD of the peak areas for six replicate injections of SST Std is less than 2.0%.
The number of Theoretical Plates (USP) for all peaks is greater than 2000
The Assymetry of all peaks were below 2.0
The Resolution should not be less than 5.0
| Name |  |  | Date |  | Signature
Analysed by:
Reviewed By:

## Sulfamethoxazole
National Quality Control Laboratory
Laboratory Data Calculation Spreadsheet
Please enter the required information in the cells highlighted in green
Analysis Report
Sample Name: | CO-TRIMOXAZOLE TABLETS BP 960 MG
Laboratory Ref No: | NDQB201708102 | 1
Active Ingredient: | Sulfamethoxazole & Trimethoprim
Label Claim: | Each tablet contains: Sulphamethoxazole B.P. 800 mg and Trimethoprim B.P. 160 mg.
Date Analysis Started: | 2017-08-04 09:30:32
Date Analysis Completed:
Analysis Data
Reference Substance: | Sulfamethoxazole
Code: | S12-6
% age Purity: | 99.02
% Water content: | 0 | If correction for water content is not needed please enter 0
% Purity corrected for water: | 99.02
Mwt of compound in free base form: | 1 | Enter molecular mass of compound in free base form. If salt conversion is NOT needed, enter 1.
Mwt of compound in salt form: | 1 | Enter molecular mass of compound in salt form. If salt conversion is NOT needed, enter 1.
1 mg of salt is equivalent to | 1 | free base
Initial Standard dilution volume (mL): | 100 |  | Standard A |  | Standard B
1st Dilution Standard transfer Volume (mL: | 1 | Injection | Response: | Normalised Response: | Response: | Normalised Response: |  | Std Response Deviation
1st Dilution Standard Final Volume (mL): | 1 | 1 | 45500008 | 38879171.7798 | 40051273 | 38567494.702
2nd Dilution Standard Transfer Volume (mL): | 1 | 2 | 45743910 | 39087582.9026 | 40171593 | 38683357.2106 |  | 0.8432%
2nd Dilution Standard Final Volume (mL): | 1 | 3 | 45804787 | 39139601.5163 | 40233213 | 38742694.3763
3rd Dilution Standard Volume (mL: | 1 | 4 |  | - |  | -
3rd Dilution Standard Final Volume (mL): | 1 | Average: | 45682901.6667 | 39035452.0662 | 40152026.3333 | 38664515.4296
4th Dilution Standard Transfer Volume (mL): | 1 | Mass of RS (mg): | 18.91 |  | 16.78
4th Dilution Standard Final Volume (mL): | 1 | Mass of WRS as free base (mg): | 18.91 |  | 16.78
Standard Dilution Factor | 100 | Purity correction (mg): | 18.7247 |  | 16.6156
If there are no serial dilutions, or only one dilution, enter 1 in all boxes not used. |  | Concentration (mg/mL): | 0.18725 |  | 0.16616
|  | Desired Concentration (mg/mL): | 0.16
|  | Desired Weight as free base (mg): | 16
|  | Desired Weight as salt (mg): | 16
|  | Average Normalised Response: | 38849983.7479
|  | RSD: | 0.5873%
|  | n: | 6
Analysis Data | Determination of Content of Active Ingredient in the Sample
Label Claim: | Each tablet contains: Sulphamethoxazole B.P. 800 mg and Trimethoprim B.P. 160 mg.
Each Tablet contains | 800 | Sulfamethoxazole & Trimethoprim
Average Tablet Content Weight (mg): | 1043.8865
Initial Sample dilution Volume (mL): | 100 |  | Powder Weight (mg) | Injection | Response: | Determined Amt (mg) | % Assay
1st Dilution Sample transfer Volume (mL): | 2 | Assay Smp A | 1041.14 | 1 | 37393515 | 772.0396 | 96.505
1st Dilution Sample Final Volume (mL): | 100 |  |  | 2 | 37349228 | 771.1252 | 96.3907
2nd Dilution Sample Transfer Volume (mL): | 1 |  |  | 3 | 37475039 | 773.7228 | 96.7153
2nd Dilution Sample Final Volume (mL): | 1 |  |  | 4 |  | - | -
3rd Dilution Sample Transfer Volume (mL: | 1 | Assay Smp B | 1042.6 | 1 | 37330891 | 769.6673 | 96.2084
3rd Dilution Sample Final Volume (mL): | 1 |  |  | 2 | 37510846 | 773.3776 | 96.6722
4th Dilution Sample Transfer Volume (mL): | 1 |  |  | 3 | 37470564 | 772.547 | 96.5684
4th Dilution Sample Final Volume (mL): | 1 |  |  | 4 |  | - | -
Sample Dilution Factor | 5000 | Assay Smp C | 1042.84 | 1 | 37387249 | 770.6519 | 96.3315
Desired Sample Weight (mg): | 1043.8865 |  |  | 2 | 37402045 | 770.9569 | 96.3696
If there are no serial dilutions, or only one dilution, enter 1 in all boxes not used. |  |  |  | 3 | 37294572 | 768.7416 | 96.0927
|  |  |  | 4 |  | - | -
[5 empty] | Average: | 771.4256 | 96.4282
[5 empty] | RSD: | 0.2146% | 0.2146%
[5 empty] | n: | 9 | 9
Comment: | The content of | Sulfamethoxazole |  | in the sample as a percentage of the stated label claim is |  | 96.4282
DISSOLUTION: | Determination of Active Ingredient Dissolved
Reference Substance: | Sulfamethoxazole
Code: | S12-6
% age Purity: | 99.02
% Water content: | 0 | If correction for water content is not needed please enter 0
% Purity corrected for water: | 99.02
Mwt of compound in free base form: | 1 | Enter molecular mass of compound in free base form. If salt convertion is NOT needed, enter 1.
Mwt of compound in salt form: | 1 | Enter molecular mass of compound in salt form. If salt convertion is NOT needed, enter 1.
1 mg of salt is equivalent to | 1 | free base
Initial Standard dilution volume (mL): | 100 |  | Standard A |  | Standard B
1st Dilution Standard transfer Volume (mL: | 1 | Injection | Response: | Normalised Response: | Response: | Normalised Response: |  | Std Response Deviation
1st Dilution Standard Final Volume (mL): | 1 | 1 | 45500008 | 43199079.7553 | 40051273 | 42852771.8911
2nd Dilution Standard Transfer Volume (mL): | 1 | 2 | 45743910 | 43430647.6696 | 40171593 | 42981508.0117 |  | 0.8432%
2nd Dilution Standard Final Volume (mL): | 1 | 3 | 45804787 | 43488446.1293 | 40233213 | 43047438.1959
3rd Dilution Standard Volume (mL: | 1 | 4 |  | - |  | -
3rd Dilution Standard Final Volume (mL): | 1 | Average: | 45682901.6667 | 43372724.518 | 40152026.3333 | 42960572.6996
4th Dilution Standard Transfer Volume (mL): | 1 | Amt of RS (mg): | 18.91 |  | 16.78
4th Dilution Standard Final Volume (mL): | 1 | Amt of RS as free base (mg): | 18.91 |  | 16.78
Standard Dilution Factor | 100 | Purity correction: | 18.7247 |  | 16.6156
If there are no serial dilutions, or only one dilution, enter 1 in all boxes not used. |  | Conc (mg/mL): | 0.18725 |  | 0.16616
|  | Desired Concentration (mg/mL): | 0.17778
|  | Desired Weight as free base (mg): | 17.7778
|  | Desired Weight as salt (mg): | 17.7778
|  | Average Normalised Peak Area: | 43166648.6088
|  | RSD: | 0.5873%
|  | n: | 6
Medium Volume (mL): | 900 | Unit No. | Response: | Amt Released (mg): | %age Released:
1st Dilution Sample transfer Volume (mL: | 10 | 1 | 35858607 | 664.5613 | 83.0702
1st Dilution Sample Final Volume (mL): | 50 | 2 | 35939475 | 666.06 | 83.2575
2nd Dilution Sample Transfer Volume (mL): | 1 | 3 | 35842641 | 664.2654 | 83.0332
2nd Dilution Sample Final Volume (mL): | 1 | 4 | 35781338 | 663.1293 | 82.8912
3rd Dilution Sample Transfer Volume (mL: | 1 | 5 | 35858419 | 664.5579 | 83.0697
3rd Dilution Sample Final Volume (mL): | 1 | 6 | 35788313 | 663.2586 | 82.9073
4th Dilution Sample Transfer Volume (mL): | 1
4th Dilution Sample Final Volume (mL): | 1 |  | Average: | 664.3054 | 83.0382
Sample Dilution Factor | 4500 |  | RSD: | 0.1606% | 0.1606%
If there are no serial dilutions, or only one dilution, enter 1 in all boxes not used. |  |  | n: | 6 | 6
Range
|  |  | Minimum: | 663.1293 | 82.8912
|  |  | Maximum: | 666.06 | 83.2575
Comment: | The amount of | Sulfamethoxazole |  | dissolved as a percentage of the stated label claim is |  | 83.0382
| Range: | Minimum | 82.8912 | Maximum | 83.2575
| Name |  |  | Date |  | Signature
Analysed by:
Reviewed By:
0

## Trimethoprim
National Quality Control Laboratory
Laboratory Data Calculation Spreadsheet
Please enter the required information in the cells highlighted in green
Analysis Report
Sample Name: | CO-TRIMOXAZOLE TABLETS BP 960 MG
Laboratory Ref No: | NDQB201708102 | 1
Active Ingredient: | Sulfamethoxazole & Trimethoprim
Label Claim: | Each tablet contains: Sulphamethoxazole B.P. 800 mg and Trimethoprim B.P. 160 mg.
Date Analysis Started: | 2017-08-04 09:30:32
Date Analysis Completed:
Analysis Data
Reference Substance: | Trimethoprim
Code: | T7-4
% age Purity: | 99.3
% Water content: | 0 | If correction for water content is not needed please enter 0
% Purity corrected for water: | 99.3
Mwt of compound in free base form: | 1 | Enter molecular mass of compound in free base form. If salt conversion is NOT needed, enter 1.
Mwt of compound in salt form: | 1 | Enter molecular mass of compound in salt form. If salt conversion is NOT needed, enter 1.
1 mg of salt is equivalent to | 1 | free base
Initial Standard dilution volume (mL): | 25 |  | Standard A |  | Standard B
1st Dilution Standard transfer Volume (mL: | 4 | Injection | Response: | Normalised Response: | Response: | Normalised Response: |  | Std Response Deviation
1st Dilution Standard Final Volume (mL): | 100 | 1 | 2841648 | 2811080.3127 | 2974695 | 2843535.5031
2nd Dilution Standard Transfer Volume (mL): | 1 | 2 | 2855316 | 2824601.2856 | 2982040 | 2850556.6493 |  | 1.081%
2nd Dilution Standard Final Volume (mL): | 1 | 3 | 2852952 | 2822262.7152 | 2983741 | 2852182.6492
3rd Dilution Standard Volume (mL: | 1 | 4 |  | - |  | -
3rd Dilution Standard Final Volume (mL): | 1 | Average: | 2849972 | 2819314.7712 | 2980158.6667 | 2848758.2672
4th Dilution Standard Transfer Volume (mL): | 1 | Mass of RS (mg): | 20.36 |  | 21.07
4th Dilution Standard Final Volume (mL): | 1 | Mass of WRS as free base (mg): | 20.36 |  | 21.07
Standard Dilution Factor | 625 | Purity correction (mg): | 20.2175 |  | 20.9225
If there are no serial dilutions, or only one dilution, enter 1 in all boxes not used. |  | Concentration (mg/mL): | 0.032348 |  | 0.033476
|  | Desired Concentration (mg/mL): | 0.032
|  | Desired Weight as free base (mg): | 20
|  | Desired Weight as salt (mg): | 20
|  | Average Normalised Response: | 2834036.5192
|  | RSD: | 0.6003%
|  | n: | 6
Analysis Data | Determination of Content of Active Ingredient in the Sample
Label Claim: | Each tablet contains: Sulphamethoxazole B.P. 800 mg and Trimethoprim B.P. 160 mg.
Each Tablet contains | 160 | Sulfamethoxazole & Trimethoprim
Average Tablet Content Weight (mg): | 1043.8865
Initial Sample dilution Volume (mL): | 100 |  | Powder Weight (mg) | Injection | Response: | Determined Amt (mg) | % Assay
1st Dilution Sample transfer Volume (mL): | 2 | Assay Smp A | 1041.14 | 1 | 2783171 | 157.5428 | 98.4643
1st Dilution Sample Final Volume (mL): | 100 |  |  | 2 | 2782579 | 157.5093 | 98.4433
2nd Dilution Sample Transfer Volume (mL): | 1 |  |  | 3 | 2791961 | 158.0404 | 98.7752
2nd Dilution Sample Final Volume (mL): | 1 |  |  | 4 |  | - | -
3rd Dilution Sample Transfer Volume (mL: | 1 | Assay Smp B | 1042.6 | 1 | 2798005 | 158.1607 | 98.8504
3rd Dilution Sample Final Volume (mL): | 1 |  |  | 2 | 2809448 | 158.8075 | 99.2547
4th Dilution Sample Transfer Volume (mL): | 1 |  |  | 3 | 2805288 | 158.5724 | 99.1077
4th Dilution Sample Final Volume (mL): | 1 |  |  | 4 |  | - | -
Sample Dilution Factor | 5000 | Assay Smp C | 1042.84 | 1 | 2796822 | 158.0574 | 98.7859
Desired Sample Weight (mg): | 1043.8865 |  |  | 2 | 2795381 | 157.976 | 98.735
If there are no serial dilutions, or only one dilution, enter 1 in all boxes not used. |  |  |  | 3 | 2788580 | 157.5917 | 98.4948
|  |  |  | 4 |  | - | -
[5 empty] | Average: | 158.0287 | 98.7679
[5 empty] | RSD: | 0.2848% | 0.2848%
[5 empty] | n: | 9 | 9
Comment: | The content of | Trimethoprim |  | in the sample as a percentage of the stated label claim is |  | 98.7679
DISSOLUTION: | Determination of Active Ingredient Dissolved
Reference Substance: | Trimethoprim
Code: | T7-4
% age Purity: | 99.3
% Water content: | 0 | If correction for water content is not needed please enter 0
% Purity corrected for water: | 99.3
Mwt of compound in free base form: | 1 | Enter molecular mass of compound in free base form. If salt convertion is NOT needed, enter 1.
Mwt of compound in salt form: | 1 | Enter molecular mass of compound in salt form. If salt convertion is NOT needed, enter 1.
1 mg of salt is equivalent to | 1 | free base
Initial Standard dilution volume (mL): | 25 |  | Standard A |  | Standard B
1st Dilution Standard transfer Volume (mL: | 4 | Injection | Response: | Normalised Response: | Response: | Normalised Response: |  | Std Response Deviation
1st Dilution Standard Final Volume (mL): | 100 | 1 | 2841648 | 3123422.5696 | 2974695 | 3159483.8924
2nd Dilution Standard Transfer Volume (mL): | 1 | 2 | 2855316 | 3138445.8729 | 2982040 | 3167285.1659 |  | 1.081%
2nd Dilution Standard Final Volume (mL): | 1 | 3 | 2852952 | 3135847.4614 | 2983741 | 3169091.8325
3rd Dilution Standard Volume (mL: | 1 | 4 |  | - |  | -
3rd Dilution Standard Final Volume (mL): | 1 | Average: | 2849972 | 3132571.968 | 2980158.6667 | 3165286.9636
4th Dilution Standard Transfer Volume (mL): | 1 | Amt of RS (mg): | 20.36 |  | 21.07
4th Dilution Standard Final Volume (mL): | 1 | Amt of RS as free base (mg): | 20.36 |  | 21.07
Standard Dilution Factor | 625 | Purity correction: | 20.2175 |  | 20.9225
If there are no serial dilutions, or only one dilution, enter 1 in all boxes not used. |  | Conc (mg/mL): | 0.032348 |  | 0.033476
|  | Desired Concentration (mg/mL): | 0.035556
|  | Desired Weight as free base (mg): | 22.2222
|  | Desired Weight as salt (mg): | 22.2222
|  | Average Normalised Peak Area: | 3148929.4658
|  | RSD: | 0.6003%
|  | n: | 6
Medium Volume (mL): | 900 | Unit No. | Response: | Amt Released (mg): | %age Released:
1st Dilution Sample transfer Volume (mL: | 10 | 1 | 2714409 | 137.9216 | 86.201
1st Dilution Sample Final Volume (mL): | 50 | 2 | 2720191 | 138.2154 | 86.3846
2nd Dilution Sample Transfer Volume (mL): | 1 | 3 | 2714724 | 137.9376 | 86.211
2nd Dilution Sample Final Volume (mL): | 1 | 4 | 2712546 | 137.827 | 86.1418
3rd Dilution Sample Transfer Volume (mL: | 1 | 5 | 2720291 | 138.2205 | 86.3878
3rd Dilution Sample Final Volume (mL): | 1 | 6 | 2717037 | 138.0551 | 86.2845
4th Dilution Sample Transfer Volume (mL): | 1
4th Dilution Sample Final Volume (mL): | 1 |  | Average: | 138.0295 | 86.2685
Sample Dilution Factor | 4500 |  | RSD: | 0.1181% | 0.1181%
If there are no serial dilutions, or only one dilution, enter 1 in all boxes not used. |  |  | n: | 6 | 6
Range
|  |  | Minimum: | 137.827 | 86.1418
|  |  | Maximum: | 138.2205 | 86.3878
Comment: | The amount of | Trimethoprim |  | dissolved as a percentage of the stated label claim is |  | 86.2685
| Range: | Minimum | 86.1418 | Maximum | 86.3878
| Name |  |  | Date |  | Signature
Analysed by:
Reviewed By:
0

## Trimethoprim sst
HPLC System Suitability Report
Analysis Data | Assay
Sample(s) | CO-TRIMOXAZOLE TABLETS BP 960 MG
Reference Substance: | Trimethoprim
% age Purity: | 99.3
Weight (mg): | 20.36
Standard Conc (mg/mL): | 0.032576
2017-08-04 09:30:32
Injection Number | Peak Areas | Theoretical Plates (USP) | Tailing Factor (Assym) | Retention Times (min)
1 | 2835304 | 5841.8 | 1.3 | 5.6
2 | 2847130 | 5976 | 1.2 | 5.6
3 | 2847723 | 6096.6 | 1.2 | 5.6
4 | 2852722 | 6171 | 1.2 | 5.6
5 | 2845871 | 6257.2 | 1.2 | 5.6
6 | 2854565 | 6351.1 | 1.2 | 5.6
Averages: | 2847219.1667 | 6115.6167 | 1.2167 | 5.6
RSD: | 0.2373%
n: | 6
Summary: | The RSD of the peak areas for six replicate injections of SST Std is less than 2.0%.
The number of Theoretical Plates (USP) for all peaks is greater than 2000
The Assymetry of all peaks were below 2.0
Analysis Data | Dissolution
Reference Substance: | Trimethoprim
% age Purity: | 99.3
Weight (mg): | 20.36
Standard Conc (mg/mL): | 0.032576
2017-08-04 09:30:32
Injection Number | Peak Areas | Theoretical Plates (USP) | Tailing Factor (Assym) | Retention Times (min)
1 | 2835304 | 5841.8 | 1.3 | 5.6
2 | 2847130 | 5976 | 1.2 | 5.6
3 | 2847723 | 6096.6 | 1.2 | 5.6
4 | 2852722 | 6171 | 1.2 | 5.6
5 | 2845871 | 6257.2 | 1.2 | 5.6
6 | 2854565 | 6351.1 | 1.2 | 5.6
Averages: | 2847219.1667 | 6115.6167 | 1.2167 | 5.6
RSD: | 0.2373%
n: | 6
Summary: | The RSD of the peak areas for six replicate injections of SST Std is less than 2.0%.
The number of Theoretical Plates (USP) for all peaks is greater than 2000
The Assymetry of all peaks were below 2.0
| Name |  |  | Date | Signature
Analysed by:
Reviewed By:

## Uniformity
Please enter the required information in the cells highlighted in green
Uniformity of Weight Test Report
Sample Name: |  | CO-TRIMOXAZOLE TABLETS BP 960 MG
Laboratory Ref No: |  | NDQB201708102
Active Ingredient: |  | Sulfamethoxazole & Trimethoprim
Label Claim: |  | Each tablet contains: Sulphamethoxazole B.P. 800 mg and Trimethoprim B.P. 160 mg.
Date Analysis Started: |  | 2017-08-04 09:32:31
Date Analysis Completed: |  | #REF!
Analysis Data |  | Uniformity of weight
|  | Tablet weight (mg) | % Deviation
|  | 1039.58 | -0.4125%
|  | 1035.49 | -0.8043%
|  | 1045.14 | 0.1201%
|  | 1027.1 | -1.608%
|  | 1051.35 | 0.715%
|  | 1044.91 | 0.09805%
|  | 1035.87 | -0.7679%
|  | 1039.79 | -0.3924%
|  | 1040.91 | -0.2851%
|  | 1039.93 | -0.379%
|  | 1048.35 | 0.4276%
|  | 1041.16 | -0.2612%
|  | 1042.94 | -0.09067%
|  | 1062.66 | 1.798%
|  | 1055.32 | 1.095%
|  | 1029.57 | -1.371%
|  | 1047.31 | 0.328%
|  | 1048.51 | 0.4429%
|  | 1046.2 | 0.2216%
|  | 1055.64 | 1.126%
| Total | 20877.73
| Average | 1043.8865
| Average | % Deviation from mean
| 1043.8865 | -5% | 991.6922
|  | 5% | 1096.0808
| Name |  | Date | Signature
Analysed by:
Reviewed By: