## SST SULFAMETHOXAZOLE
HPLC System Suitability Report
Analysis Data | Assay
Sample(s) | CO-TRIMOXAZOLE TABLETS BP 960 MG
Reference Substance: | SULFAMETHOXAZOLE
% age Purity: | 99.02
Weight (mg): | 17.68
Standard Conc (mg/mL): | 0.1768
2017-08-24 13:43:05
Injection Number | Peak Areas | Theoretical Plates (USP) | Tailing Factor (Assym) | Retention Times (min)
1 | 43336450 | 8250.2 | 1 | 9.6
2 | 43461997 | 8189.3 | 1 | 9.6
3 | 43389366 | 8148.8 | 1 | 9.6
4 | 43635344 | 8184.2 | 1 | 9.6
5 | 43608668 | 8136.6 | 1 | 9.6
6 | 43366565 | 8171.2 | 1 | 9.6
Averages: | 43466398.3333 | 8180.05 | 1 | 9.6
RSD: | 0.2939%
n: | 6
Summary: | The RSD of the peak areas for six replicate injections of SST Std is less than 2.0%.
The number of Theoretical Plates (USP) for all peaks is greater than 2000
The Assymetry of all peaks were below 2.0
Analysis Data | Dissolution
Reference Substance: | SULFAMETHOXAZOLE
% age Purity: | 99.02
Weight (mg): | 17.68
Standard Conc (mg/mL): | 0.1768
Injection Number | Peak Areas | Theoretical Plates (USP) | Tailing Factor (Assym) | Retention Times (min)
1 | 43336450 | 8250.2 | 1 | 9.6
2 | 43461997 | 8189.3 | 1 | 9.6
3 | 43389366 | 8148.8 | 1 | 9.6
4 | 43635344 | 8184.2 | 1 | 9.6
5 | 43608668 | 8136.6 | 1 | 9.6
6 | 43366565 | 8171.2 | 1 | 9.6
Averages: | 43466398.3333 | 8180.05 | 1 | 9.6
RSD: | 0.2939%
n: | 6
Summary: | The RSD of the peak areas for six replicate injections of SST Std is less than 2.0%.
The number of Theoretical Plates (USP) for all peaks is greater than 2000
The Assymetry of all peaks were below 2.0
| Name |  |  | Date | Signature
Analysed by:
Reviewed By:

## Sulfamethoxazole
National Quality Control Laboratory
Laboratory Data Calculation Spreadsheet
Please enter the required information in the cells highlighted in green
Analysis Report
Sample Name: | CO-TRIMOXAZOLE TABLETS BP 960 MG
Laboratory Ref No: | NDQB201708117 | 1
Active Ingredient: | Sulfamethoxazole & Trimethoprim
Label Claim: | Each tablet contains: Sulphamethoxazole B.P. 800 mg and Trimethoprim B.P. 160 mg.
Date Analysis Started: | 2017-08-24 13:43:05
Date Analysis Completed:
Analysis Data
Reference Substance: | SULFAMETHOXAZOLE
Code: | S12-6
% age Purity: | 99.02
% Water content: | 0 | If correction for water content is not needed please enter 0
% Purity corrected for water: | 99.02
Mwt of compound in free base form: | 1 | Enter molecular mass of compound in free base form. If salt conversion is NOT needed, enter 1.
Mwt of compound in salt form: | 1 | Enter molecular mass of compound in salt form. If salt conversion is NOT needed, enter 1.
1 mg of salt is equivalent to | 1 | free base
Initial Standard dilution volume (mL): | 100 |  | Standard A |  | Standard B
1st Dilution Standard transfer Volume (mL: | 1 | Injection | Response: | Normalised Response: | Response: | Normalised Response: |  | Std Response Deviation
1st Dilution Standard Final Volume (mL): | 1 | 1 | 43249806 | 39527465.0854 | 46798853 | 40095033.5558
2nd Dilution Standard Transfer Volume (mL): | 1 | 2 | 43438191 | 39699636.5285 | 46644891 | 39963126.2298 |  | 0.9977%
2nd Dilution Standard Final Volume (mL): | 1 | 3 | 43453342 | 39713483.5414 | 46681899 | 39994832.9258
3rd Dilution Standard Volume (mL: | 1 | 4 |  | - |  | -
3rd Dilution Standard Final Volume (mL): | 1 | Average: | 43380446.3333 | 39646861.7184 | 46708547.6667 | 40017664.2371
4th Dilution Standard Transfer Volume (mL): | 1 | Mass of RS (mg): | 17.68 |  | 18.86
4th Dilution Standard Final Volume (mL): | 1 | Mass of WRS as free base (mg): | 17.68 |  | 18.86
Standard Dilution Factor | 100 | Purity correction (mg): | 17.5067 |  | 18.6752
If there are no serial dilutions, or only one dilution, enter 1 in all boxes not used. |  | Concentration (mg/mL): | 0.17507 |  | 0.18675
|  | Desired Concentration (mg/mL): | 0.16
|  | Desired Weight as free base (mg): | 16
|  | Desired Weight as salt (mg): | 16
|  | Average Normalised Response: | 39832262.9778
|  | RSD: | 0.5468%
|  | n: | 6
Analysis Data | Determination of Content of Active Ingredient in the Sample
Label Claim: | Each tablet contains: Sulphamethoxazole B.P. 800 mg and Trimethoprim B.P. 160 mg.
Each Tablet contains | 800 | Sulfamethoxazole & Trimethoprim
Average Tablet Content Weight (mg): | 1083.4815
Initial Sample dilution Volume (mL): | 100 |  | Powder Weight (mg) | Injection | Response: | Determined Amt (mg) | % Assay
1st Dilution Sample transfer Volume (mL): | 2 | Assay Smp A | 1080.07 | 1 | 37565106 | 756.849 | 94.6061
1st Dilution Sample Final Volume (mL): | 100 |  |  | 2 |  | - | -
2nd Dilution Sample Transfer Volume (mL): | 1 |  |  | 3 | 37648341 | 758.526 | 94.8157
2nd Dilution Sample Final Volume (mL): | 1 |  |  | 4 |  | - | -
3rd Dilution Sample Transfer Volume (mL: | 1 | Assay Smp B | 1091.12 | 1 | 38354680 | 764.9312 | 95.6164
3rd Dilution Sample Final Volume (mL): | 1 |  |  | 2 | 38261955 | 763.0819 | 95.3852
4th Dilution Sample Transfer Volume (mL): | 1 |  |  | 3 | 38246300 | 762.7697 | 95.3462
4th Dilution Sample Final Volume (mL): | 1 |  |  | 4 |  | - | -
Sample Dilution Factor | 5000 | Assay Smp C | 1090.68 | 1 |  | - | -
Desired Sample Weight (mg): | 1083.4815 |  |  | 2 |  | - | -
If there are no serial dilutions, or only one dilution, enter 1 in all boxes not used. |  |  |  | 3 |  | - | -
|  |  |  | 4 |  | - | -
[5 empty] | Average: | 761.2315 | 95.1539
[5 empty] | RSD: | 0.4455% | 0.4455%
[5 empty] | n: | 5 | 5
Comment: | The content of | SULFAMETHOXAZOLE |  | in the sample as a percentage of the stated label claim is |  | 95.1539
DISSOLUTION: | Determination of Active Ingredient Dissolved
Reference Substance: | SULFAMETHOXAZOLE
Code: | S12-6
% age Purity: | 99.02
% Water content: | 0 | If correction for water content is not needed please enter 0
% Purity corrected for water: | 99.02
Mwt of compound in free base form: | 1 | Enter molecular mass of compound in free base form. If salt convertion is NOT needed, enter 1.
Mwt of compound in salt form: | 1 | Enter molecular mass of compound in salt form. If salt convertion is NOT needed, enter 1.
1 mg of salt is equivalent to | 1 | free base
Initial Standard dilution volume (mL): | 100 |  | Standard A |  | Standard B
1st Dilution Standard transfer Volume (mL: | 1 | Injection | Response: | Normalised Response: | Response: | Normalised Response: |  | Std Response Deviation
1st Dilution Standard Final Volume (mL): | 1 | 1 | 43249806 | 43919405.6505 | 46798853 | 44550037.2842
2nd Dilution Standard Transfer Volume (mL): | 1 | 2 | 43438191 | 44110707.2539 | 46644891 | 44403473.5887 |  | 0.9977%
2nd Dilution Standard Final Volume (mL): | 1 | 3 | 43453342 | 44126092.8238 | 46681899 | 44438703.2509
3rd Dilution Standard Volume (mL: | 1 | 4 |  | - |  | -
3rd Dilution Standard Final Volume (mL): | 1 | Average: | 43380446.3333 | 44052068.5761 | 46708547.6667 | 44464071.3746
4th Dilution Standard Transfer Volume (mL): | 1 | Amt of RS (mg): | 17.68 |  | 18.86
4th Dilution Standard Final Volume (mL): | 1 | Amt of RS as free base (mg): | 17.68 |  | 18.86
Standard Dilution Factor | 100 | Purity correction: | 17.5067 |  | 18.6752
If there are no serial dilutions, or only one dilution, enter 1 in all boxes not used. |  | Conc (mg/mL): | 0.17507 |  | 0.18675
|  | Desired Concentration (mg/mL): | 0.17778
|  | Desired Weight as free base (mg): | 17.7778
|  | Desired Weight as salt (mg): | 17.7778
|  | Average Normalised Peak Area: | 44258069.9753
|  | RSD: | 0.5468%
|  | n: | 6
Medium Volume (mL): | 900 | Unit No. | Response: | Amt Released (mg): | %age Released:
1st Dilution Sample transfer Volume (mL: | 10 | 1 | 36675227 | 662.9341 | 82.8668
1st Dilution Sample Final Volume (mL): | 50 | 2 | 36647860 | 662.4394 | 82.8049
2nd Dilution Sample Transfer Volume (mL): | 1 | 3 | 36643188 | 662.3549 | 82.7944
2nd Dilution Sample Final Volume (mL): | 1 | 4 | 36633957 | 662.1881 | 82.7735
3rd Dilution Sample Transfer Volume (mL: | 1 | 5 | 36589759 | 661.3891 | 82.6736
3rd Dilution Sample Final Volume (mL): | 1 | 6 | 36600410 | 661.5817 | 82.6977
4th Dilution Sample Transfer Volume (mL): | 1
4th Dilution Sample Final Volume (mL): | 1 |  | Average: | 662.1479 | 82.7685
Sample Dilution Factor | 4500 |  | RSD: | 0.08659% | 0.08659%
If there are no serial dilutions, or only one dilution, enter 1 in all boxes not used. |  |  | n: | 6 | 6
Range
|  |  | Minimum: | 661.3891 | 82.6736
|  |  | Maximum: | 662.9341 | 82.8668
Comment: | The amount of | SULFAMETHOXAZOLE |  | dissolved as a percentage of the stated label claim is |  | 82.7685
| Range: | Minimum | 82.6736 | Maximum | 82.8668
| Name |  |  | Date |  | Signature
Analysed by:
Reviewed By:
0

## Trimethoprim
National Quality Control Laboratory
Laboratory Data Calculation Spreadsheet
Please enter the required information in the cells highlighted in green
Analysis Report
Sample Name: | CO-TRIMOXAZOLE TABLETS BP 960 MG
Laboratory Ref No: | NDQB201708117 | 1
Active Ingredient: | Trimethoprim
Label Claim: | Each tablet contains: Sulphamethoxazole B.P. 800 mg and Trimethoprim B.P. 160 mg.
Date Analysis Started: | 2017-08-24 13:43:05
Date Analysis Completed:
Analysis Data
Reference Substance: | TRIMETHOPRIM
Code: | T7-4
% age Purity: | 99
% Water content: | 0 | If correction for water content is not needed please enter 0
% Purity corrected for water: | 99
Mwt of compound in free base form: | 1 | Enter molecular mass of compound in free base form. If salt conversion is NOT needed, enter 1.
Mwt of compound in salt form: | 1 | Enter molecular mass of compound in salt form. If salt conversion is NOT needed, enter 1.
1 mg of salt is equivalent to | 1 | free base
Initial Standard dilution volume (mL): | 25 |  | Standard A |  | Standard B
1st Dilution Standard transfer Volume (mL: | 4 | Injection | Response: | Normalised Response: | Response: | Normalised Response: |  | Std Response Deviation
1st Dilution Standard Final Volume (mL): | 100 | 1 | 3025304 | 2873401.6232 | 2804627 | 2838633.8333
2nd Dilution Standard Transfer Volume (mL): | 1 | 2 | 3035530 | 2883114.1694 | 2792114 | 2825969.1099 |  | 1.676%
2nd Dilution Standard Final Volume (mL): | 1 | 3 | 3039400 | 2886789.8543 | 2790470 | 2824305.176
3rd Dilution Standard Volume (mL: | 1 | 4 |  | - |  | -
3rd Dilution Standard Final Volume (mL): | 1 | Average: | 3033411.3333 | 2881101.8823 | 2795737 | 2829636.0398
4th Dilution Standard Transfer Volume (mL): | 1 | Mass of RS (mg): | 21.27 |  | 19.96
4th Dilution Standard Final Volume (mL): | 1 | Mass of WRS as free base (mg): | 21.27 |  | 19.96
Standard Dilution Factor | 625 | Purity correction (mg): | 21.0573 |  | 19.7604
If there are no serial dilutions, or only one dilution, enter 1 in all boxes not used. |  | Concentration (mg/mL): | 0.033692 |  | 0.031617
|  | Desired Concentration (mg/mL): | 0.032
|  | Desired Weight as free base (mg): | 20
|  | Desired Weight as salt (mg): | 20
|  | Average Normalised Response: | 2855368.961
|  | RSD: | 1.014%
|  | n: | 6
Analysis Data | Determination of Content of Active Ingredient in the Sample
Label Claim: | Each tablet contains: Sulphamethoxazole B.P. 800 mg and Trimethoprim B.P. 160 mg.
Each Tablet contains | 160 | Trimethoprim
Average Tablet Content Weight (mg): | 1083.4815
Initial Sample dilution Volume (mL): | 100 |  | Powder Weight (mg) | Injection | Response: | Determined Amt (mg) | % Assay
1st Dilution Sample transfer Volume (mL): | 2 | Assay Smp A | 1080.07 | 1 | 2696894 | 151.5972 | 94.7483
1st Dilution Sample Final Volume (mL): | 100 |  |  | 2 | 2600561 | 146.1822 | 91.3639
2nd Dilution Sample Transfer Volume (mL): | 1 |  |  | 3 | 2703913 | 151.9918 | 94.9949
2nd Dilution Sample Final Volume (mL): | 1 |  |  | 4 |  | - | -
3rd Dilution Sample Transfer Volume (mL: | 1 | Assay Smp B | 1091.12 | 1 | 2754737 | 153.2805 | 95.8003
3rd Dilution Sample Final Volume (mL): | 1 |  |  | 2 | 2751099 | 153.0781 | 95.6738
4th Dilution Sample Transfer Volume (mL): | 1 |  |  | 3 | 2747391 | 152.8717 | 95.5448
4th Dilution Sample Final Volume (mL): | 1 |  |  | 4 |  | - | -
Sample Dilution Factor | 5000 | Assay Smp C | 1090.68 | 1 |  | - | -
Desired Sample Weight (mg): | 1083.4815 |  |  | 2 |  | - | -
If there are no serial dilutions, or only one dilution, enter 1 in all boxes not used. |  |  |  | 3 |  | - | -
|  |  |  | 4 |  | - | -
[5 empty] | Average: | 151.5002 | 94.6876
[5 empty] | RSD: | 1.773% | 1.773%
[5 empty] | n: | 6 | 6
Comment: | The content of | TRIMETHOPRIM |  | in the sample as a percentage of the stated label claim is |  | 94.6876
DISSOLUTION: | Determination of Active Ingredient Dissolved
Reference Substance: | TRIMETHOPRIM
Code: | T7-4
% age Purity: | 99
% Water content: | 0 | If correction for water content is not needed please enter 0
% Purity corrected for water: | 99
Mwt of compound in free base form: | 1 | Enter molecular mass of compound in free base form. If salt convertion is NOT needed, enter 1.
Mwt of compound in salt form: | 1 | Enter molecular mass of compound in salt form. If salt convertion is NOT needed, enter 1.
1 mg of salt is equivalent to | 1 | free base
Initial Standard dilution volume (mL): | 25 |  | Standard A |  | Standard B
1st Dilution Standard transfer Volume (mL: | 4 | Injection | Response: | Normalised Response: | Response: | Normalised Response: |  | Std Response Deviation
1st Dilution Standard Final Volume (mL): | 100 | 1 | 3025304 | 3192668.4702 | 2804627 | 3154037.5926
2nd Dilution Standard Transfer Volume (mL): | 1 | 2 | 3035530 | 3203460.1883 | 2792114 | 3139965.6777 |  | 1.676%
2nd Dilution Standard Final Volume (mL): | 1 | 3 | 3039400 | 3207544.2826 | 2790470 | 3138116.8622
3rd Dilution Standard Volume (mL: | 1 | 4 |  | - |  | -
3rd Dilution Standard Final Volume (mL): | 1 | Average: | 3033411.3333 | 3201224.3137 | 2795737 | 3144040.0442
4th Dilution Standard Transfer Volume (mL): | 1 | Amt of RS (mg): | 21.27 |  | 19.96
4th Dilution Standard Final Volume (mL): | 1 | Amt of RS as free base (mg): | 21.27 |  | 19.96
Standard Dilution Factor | 625 | Purity correction: | 21.0573 |  | 19.7604
If there are no serial dilutions, or only one dilution, enter 1 in all boxes not used. |  | Conc (mg/mL): | 0.033692 |  | 0.031617
|  | Desired Concentration (mg/mL): | 0.035556
|  | Desired Weight as free base (mg): | 22.2222
|  | Desired Weight as salt (mg): | 22.2222
|  | Average Normalised Peak Area: | 3172632.1789
|  | RSD: | 1.014%
|  | n: | 6
Medium Volume (mL): | 900 | Unit No. | Response: | Amt Released (mg): | %age Released:
1st Dilution Sample transfer Volume (mL: | 10 | 1 | 2613240 | 131.7891 | 82.3682
1st Dilution Sample Final Volume (mL): | 50 | 2 | 2609802 | 131.6157 | 82.2598
2nd Dilution Sample Transfer Volume (mL): | 1 | 3 | 2608085 | 131.5291 | 82.2057
2nd Dilution Sample Final Volume (mL): | 1 | 4 | 2608022 | 131.526 | 82.2037
3rd Dilution Sample Transfer Volume (mL: | 1 | 5 | 2604525 | 131.3496 | 82.0935
3rd Dilution Sample Final Volume (mL): | 1 | 6 | 2601981 | 131.2213 | 82.0133
4th Dilution Sample Transfer Volume (mL): | 1
4th Dilution Sample Final Volume (mL): | 1 |  | Average: | 131.5051 | 82.1907
Sample Dilution Factor | 4500 |  | RSD: | 0.1516% | 0.1516%
If there are no serial dilutions, or only one dilution, enter 1 in all boxes not used. |  |  | n: | 6 | 6
Range
|  |  | Minimum: | 131.2213 | 82.0133
|  |  | Maximum: | 131.7891 | 82.3682
Comment: | The amount of | TRIMETHOPRIM |  | dissolved as a percentage of the stated label claim is |  | 82.1907
| Range: | Minimum | 82.0133 | Maximum | 82.3682
| Name |  |  | Date |  | Signature
Analysed by:
Reviewed By:
0

## SST TRIMETHOPRIM
HPLC System Suitability Report
Analysis Data | Assay
Sample(s) | CO-TRIMOXAZOLE TABLETS BP 960 MG
Reference Substance: | TRIMETHOPRIM
% age Purity: | 99.3
Weight (mg): | 21.27
Standard Conc (mg/mL): | 0.034032
2017-08-24 13:43:05
Injection Number | Peak Areas | Theoretical Plates (USP) | Tailing Factor (Assym) | Retention Times (min)
1 | 3051351 | 5861.4 | 1.4 | 5.2
2 | 3061847 | 5886.7 | 1.4 | 5.2
3 | 3051526 | 5833.5 | 1.4 | 5.2
4 | 3065906 | 5829.9 | 1.4 | 5.2
5 | 3060682 | 5826.2 | 1.4 | 5.2
6 | 3042921 | 5827.1 | 1.4 | 5.2
Averages: | 3055705.5 | 5844.1333 | 1.4 | 5.2
RSD: | 0.2801%
n: | 6
Summary: | The RSD of the peak areas for six replicate injections of SST Std is less than 2.0%.
The number of Theoretical Plates (USP) for all peaks is greater than 2000
The Assymetry of all peaks were below 2.0
Analysis Data | Dissolution
Reference Substance: | SULFAMETHOXAZOLE
% age Purity: | 99.3
Weight (mg): | 21.27
Standard Conc (mg/mL): | 0.034032
Injection Number | Peak Areas | Theoretical Plates (USP) | Tailing Factor (Assym) | Retention Times (min)
1 | 3051351 | 5861.4 | 1.4 | 5.2
2 | 3061847 | 5886.7 | 1.4 | 5.2
3 | 3051526 | 5833.5 | 1.4 | 5.2
4 | 3065906 | 5829.9 | 1.4 | 5.2
5 | 3060682 | 5826.2 | 1.4 | 5.2
6 | 3042921 | 5827.1 | 1.4 | 5.2
Averages: | 3055705.5 | 5844.1333 | 1.4 | 5.2
RSD: | 0.2801%
n: | 6
Summary: | The RSD of the peak areas for six replicate injections of SST Std is less than 2.0%.
The number of Theoretical Plates (USP) for all peaks is greater than 2000
The Assymetry of all peaks were below 2.0
| Name |  |  | Date | Signature
Analysed by:
Reviewed By:

## Uniformity
Please enter the required information in the cells highlighted in green
Uniformity of Weight Test Report
Sample Name: |  | CO-TRIMOXAZOLE TABLETS BP 960 MG
Laboratory Ref No: |  | NDQB201708117
Active Ingredient: |  | Sulfamethoxazole & Trimethoprim
Label Claim: |  | Each tablet contains: Sulphamethoxazole B.P. 800 mg and Trimethoprim B.P. 160 mg.
Date Analysis Started: |  | 2017-08-24 13:47:25
Date Analysis Completed: |  | #REF!
Analysis Data |  | Uniformity of weight
|  | Tablet weight (mg) | % Deviation
|  | 1118.28 | 3.212%
|  | 1091.09 | 0.7022%
|  | 1093.13 | 0.8905%
|  | 1077.25 | -0.5751%
|  | 1092.82 | 0.8619%
|  | 1090.77 | 0.6727%
|  | 1079.71 | -0.3481%
|  | 1101.27 | 1.642%
|  | 1081.2 | -0.2106%
|  | 1057.88 | -2.363%
|  | 1083.46 | -0.001984%
|  | 1067.36 | -1.488%
|  | 1073.38 | -0.9323%
|  | 1097.86 | 1.327%
|  | 1088.89 | 0.4992%
|  | 1090.49 | 0.6468%
|  | 1076.98 | -0.6001%
|  | 1080.11 | -0.3112%
|  | 1055.65 | -2.569%
|  | 1072.05 | -1.055%
| Total | 21669.63
| Average | 1083.4815
| Average | % Deviation from mean
| 1083.4815 | -5% | 1029.3074
|  | 5% | 1137.6556
| Name |  | Date | Signature
Analysed by:
Reviewed By: