## SST
HPLC System Suitability Report
Analysis Data | Assay
Sample(s) | DOXY CAPSULES
Reference Substance: | DOXYCYCLINE HYCLATE
% age Purity: | 98.45
Weight (mg): | 17.77
Standard Conc (mg/mL): | 0.3554
2017-08-29 12:45:19
Injection Number | Peak Areas | Theoretical Plates (USP) | Tailing Factor (Assym) | Retention Times (min)
1 | 16792893 | 19677.3 | 1 | 7.3
2 | 16718480 | 21053 | 1 | 7.3
3 | 16471767 | 20166.3 | 1 | 7.3
4 | 16767195 | 21425 | 1 | 7.3
5 | 16663462 | 21738.4 | 1 | 7.3
6 | 16775035 | 21409.8 | 1 | 7.2
Averages: | 16698138.6667 | 20911.6333 | 1 | 7.2833
RSD: | 0.7212%
n: | 6
Summary: | The RSD of the peak areas for six replicate injections of SST Std is less than 2.0%.
The number of Theoretical Plates (USP) for all peaks is greater than 2000
The Assymetry of all peaks were below 2.0
Analysis Data | Dissolution
Reference Substance:
% age Purity:
Weight (mg):
Standard Conc (mg/mL):
Injection Number | Peak Areas | Theoretical Plates (USP) | Tailing Factor (Assym) | Retention Times (min)
1
2
3
4
5
6
Averages: | #DIV/0! | #DIV/0! | #DIV/0! | #DIV/0!
RSD: | #DIV/0!
n: | 0
Summary: | The RSD of the peak areas for six replicate injections of SST Std is less than 2.0%.
The number of Theoretical Plates (USP) for all peaks is greater than 2000
The Assymetry of all peaks were below 2.0
| Name |  |  | Date | Signature
Analysed by:
Reviewed By:

## Uniformity
Please enter the required information in the cells highlighted in green
Uniformity of Weight Test Report
Sample Name: |  | DOXY CAPSULES
Laboratory Ref No: |  | NDQB201708122
Active Ingredient: |  | Doxycline Hyclate BP
Label Claim: |  | Doxycline Hyclate BP equivalent to unhydrous Doxycline 100 mg
Date Analysis Started: |  | 2017-08-29 12:45:19
Date Analysis Completed: |  | 2017-08-30 15:44:41
Analysis Data |  | Uniformity of weight
Capsule No. | Intact Capsule (mg) | Empty Shell (mg) | Capsule Content (mg) | % Deviation
1 | 321.7 | 63.43 | 258.27 | -1.983%
2 | 326.69 | 63.09 | 263.6 | 0.04004%
3 | 330.58 | 62.8 | 267.78 | 1.626%
4 | 322.69 | 63.24 | 259.45 | -1.535%
5 | 328.46 | 61.87 | 266.59 | 1.175%
6 | 326.99 | 62.61 | 264.38 | 0.3361%
7 | 327.51 | 61.9 | 265.61 | 0.8029%
8 | 329.89 | 62.77 | 267.12 | 1.376%
9 | 330.31 | 63.2 | 267.11 | 1.372%
10 | 315.44 | 58.86 | 256.58 | -2.624%
11 | 326.58 | 62.33 | 264.25 | 0.2867%
12 | 309.49 | 62.63 | 246.86 | -6.313%
13 | 331.39 | 60.49 | 270.9 | 2.81%
14 | 336.87 | 62.65 | 274.22 | 4.07%
15 | 328.53 | 60.43 | 268.1 | 1.748%
16 | 321.85 | 60.49 | 261.36 | -0.8101%
17 | 325.8 | 66.96 | 258.84 | -1.766%
18 | 328.87 | 64.71 | 264.16 | 0.2526%
19 | 326.2 | 60.75 | 265.45 | 0.7421%
20 | 320.86 | 61.6 | 259.26 | -1.607%
Total | 6516.7 | 1246.81 | 5269.89
Average | 325.835 | 62.3405 | 263.4945
| Average | % Deviation from mean
| 263.4945 | -10% | 237.1451
|  | 10% | 289.844
| Name |  |  | Date | Signature
Analysed by:
Reviewed By:

## Doxycycline Hyclate
National Quality Control Laboratory
Laboratory Data Calculation Spreadsheet
Please enter the required information in the cells highlighted in green
Analysis Report
Sample Name: | DOXY CAPSULES
Laboratory Ref No: | NDQB201708122 | 1
Active Ingredient: | Doxycline Hyclate
Label Claim: | Each capsule contains Doxycline Hyclate BP equivalent to Doxycline 100 mg
Date Analysis Started: | 2017-08-29 12:45:19
Date Analysis Completed: | 31/08/2017
Analysis Data
Reference Substance: | DOXYCYCLINE HYCLATE
Code: | D23-2
% age Purity: | 98.45
% Water content: | 0 | If correction for water content is not needed please enter 0
% Purity corrected for water: | 98.45
Mwt of compound in free base form: | 888.88 | Enter molecular mass of compound in free base form. If salt conversion is NOT needed, enter 1.
Mwt of compound in salt form: | 1025.87 | Enter molecular mass of compound in salt form. If salt conversion is NOT needed, enter 1.
1 mg of salt is equivalent to | 0.86646 | free base
Initial Standard dilution volume (mL): | 50 |  | Standard A |  | Standard B
1st Dilution Standard transfer Volume (mL: | 1 | Injection | Response: | Normalised Response: | Response: | Normalised Response: |  | Std Response Deviation
1st Dilution Standard Final Volume (mL): | 1 | 1 | 17066562 | 14073499.5209 | 14915022 | 13929785.9315
2nd Dilution Standard Transfer Volume (mL): | 1 | 2 | 16513604 | 13617516.9892 | 15059373 | 14064601.5911 |  | 1.466%
2nd Dilution Standard Final Volume (mL): | 1 | 3 | 16618671 | 13704157.7768 | 15084474 | 14088044.5037
3rd Dilution Standard Volume (mL: | 1 | 4 |  | - |  | -
3rd Dilution Standard Final Volume (mL): | 1 | Average: | 16732945.6667 | 13798391.4289 | 15019623 | 14027477.3421
4th Dilution Standard Transfer Volume (mL): | 1 | Mass of RS (mg): | 17.77 |  | 15.69
4th Dilution Standard Final Volume (mL): | 1 | Mass of WRS as free base (mg): | 15.3971 |  | 13.5948
Standard Dilution Factor | 50 | Purity correction (mg): | 15.1584 |  | 13.3841
If there are no serial dilutions, or only one dilution, enter 1 in all boxes not used. |  | Concentration (mg/mL): | 0.30317 |  | 0.26768
|  | Desired Concentration (mg/mL): | 0.25
|  | Desired Weight as free base (mg): | 12.5
|  | Desired Weight as salt (mg): | 14.4264
|  | Average Normalised Response: | 13912934.3855
|  | RSD: | 1.475%
|  | n: | 6
Analysis Data | Determination of Content of Active Ingredient in the Sample
Label Claim: | Each capsule contains Doxycline Hyclate BP equivalent to Doxycline 100 mg
Each Tablet/Capsule contains | 100 | Doxycline Hyclate
Average Tablet/Capsule Content Weight (mg): | 263.4945
Initial Sample dilution Volume (mL): | 100 |  | Powder Weight (mg) | Injection | Response: | Determined Amt (mg) | % Assay
1st Dilution Sample transfer Volume (mL): | 5 | Assay Smp A | 266.04 | 1 | 13479147 | 95.9551 | 95.9551
1st Dilution Sample Final Volume (mL): | 20 |  |  | 2 | 13298037 | 94.6659 | 94.6659
2nd Dilution Sample Transfer Volume (mL): | 1 |  |  | 3 | 13353007 | 95.0572 | 95.0572
2nd Dilution Sample Final Volume (mL): | 1 |  |  | 4 |  | - | -
3rd Dilution Sample Transfer Volume (mL: | 1 | Assay Smp B | 266.26 | 1 | 13780524 | 98.0195 | 98.0195
3rd Dilution Sample Final Volume (mL): | 1 |  |  | 2 | 13592542 | 96.6824 | 96.6824
4th Dilution Sample Transfer Volume (mL): | 1 |  |  | 3 | 13567358 | 96.5033 | 96.5033
4th Dilution Sample Final Volume (mL): | 1 |  |  | 4 |  | - | -
Sample Dilution Factor | 400 | Assay Smp C | 268.55 | 1 | 13332669 | 94.0253 | 94.0253
Desired Sample Weight (mg): | 263.4945 |  |  | 2 | 13305070 | 93.8307 | 93.8307
If there are no serial dilutions, or only one dilution, enter 1 in all boxes not used. |  |  |  | 3 | 13221831 | 93.2436 | 93.2436
|  |  |  | 4 |  | - | -
[5 empty] | Average: | 95.3315 | 95.3315
[5 empty] | RSD: | 1.644% | 1.644%
[5 empty] | n: | 9 | 9
Comment: | The content of | DOXYCYCLINE HYCLATE |  | in the sample as a percentage of the stated label claim is |  | 95.3315
DISSOLUTION: | Determination of Active Ingredient Dissolved
Reference Substance: | DOXYCYCLINE HYCLATE
Code: | D23-2
% age Purity: | 98.45
% Water content: | 0 | If correction for water content is not needed please enter 0
% Purity corrected for water: | 98.45
Mwt of compound in free base form: | 888.88 | Enter molecular mass of compound in free base form. If salt convertion is NOT needed, enter 1.
Mwt of compound in salt form: | 1025.87 | Enter molecular mass of compound in salt form. If salt convertion is NOT needed, enter 1.
1 mg of salt is equivalent to | 0.86646 | free base
Initial Standard dilution volume (mL): | 50 |  | Standard A |  | Standard B
1st Dilution Standard transfer Volume (mL: | 2 | Injection | Response: | Normalised Response: | Response: | Normalised Response: |  | Std Response Deviation
1st Dilution Standard Final Volume (mL): | 50 | 1 | 0.464 | 0.42514 | 0.426 | 0.44207
2nd Dilution Standard Transfer Volume (mL): | 1 | 2 | 0.466 | 0.42697 | 0.424 | 0.43999 |  | 2.966%
2nd Dilution Standard Final Volume (mL): | 1 | 3 | 0.466 | 0.42697 | 0.424 | 0.43999
3rd Dilution Standard Volume (mL: | 1 | 4 |  | - |  | -
3rd Dilution Standard Final Volume (mL): | 1 | Average: | 0.46533 | 0.42636 | 0.42467 | 0.44068
4th Dilution Standard Transfer Volume (mL): | 1 | Amt of RS (mg): | 17.77 |  | 15.69
4th Dilution Standard Final Volume (mL): | 1 | Amt of RS as free base (mg): | 15.3971 |  | 13.5948
Standard Dilution Factor | 1250 | Purity correction: | 15.1584 |  | 13.3841
If there are no serial dilutions, or only one dilution, enter 1 in all boxes not used. |  | Conc (mg/mL): | 0.012127 |  | 0.010707
|  | Desired Concentration (mg/mL): | 0.011111
|  | Desired Weight as free base (mg): | 13.8889
|  | Desired Weight as salt (mg): | 16.0294
|  | Average Normalised Peak Area: | 0.43352
|  | RSD: | 1.824%
|  | n: | 6
Medium Volume (mL): | 900 | Unit No. | Response: | Amt Released (mg): | %age Released:
1st Dilution Sample transfer Volume (mL: | 5 | 1 | 0.393 | 90.6528 | 90.6528
1st Dilution Sample Final Volume (mL): | 50 | 2 | 0.399 | 92.0368 | 92.0368
2nd Dilution Sample Transfer Volume (mL): | 1 | 3 | 0.392 | 90.4222 | 90.4222
2nd Dilution Sample Final Volume (mL): | 1 | 4 | 0.396 | 91.3448 | 91.3448
3rd Dilution Sample Transfer Volume (mL: | 1 | 5 | 0.398 | 91.8062 | 91.8062
3rd Dilution Sample Final Volume (mL): | 1 | 6 | 0.397 | 91.5755 | 91.5755
4th Dilution Sample Transfer Volume (mL): | 1
4th Dilution Sample Final Volume (mL): | 1 |  | Average: | 91.3064 | 91.3064
Sample Dilution Factor | 9000 |  | RSD: | 0.7041% | 0.7041%
If there are no serial dilutions, or only one dilution, enter 1 in all boxes not used. |  |  | n: | 6 | 6
Range
|  |  | Minimum: | 90.4222 | 90.4222
|  |  | Maximum: | 92.0368 | 92.0368
Comment: | The amount of | DOXYCYCLINE HYCLATE |  | dissolved as a percentage of the stated label claim is |  | 91.3064
| Range: | Minimum | 90.4222 | Maximum | 92.0368
| Name |  |  | Date |  | Signature
Analysed by:
Reviewed By:
0