## SST
HPLC System Suitability Report
Analysis Data | Assay
Sample(s) | DOXY CAPSULES
Reference Substance: | DOXYCYCLINE HYCLATE
% age Purity: | 98.45
Weight (mg): | 17.77
Standard Conc (mg/mL): | 0.3554
2017-08-29 12:45:19
Injection Number | Peak Areas | Theoretical Plates (USP) | Tailing Factor (Assym) | Retention Times (min)
1 | 16792893 | 19677.3 | 1 | 7.3
2 | 16718480 | 21053 | 1 | 7.3
3 | 16471767 | 20166.3 | 1 | 7.3
4 | 16767195 | 21425 | 1 | 7.3
5 | 16663462 | 21738.4 | 1 | 7.3
6 | 16775035 | 21409.8 | 1 | 7.3
Averages: | 16698138.6667 | 20911.6333 | 1 | 7.3
RSD: | 0.7212%
n: | 6
Summary: | The RSD of the peak areas for six replicate injections of SST Std is less than 2.0%.
The number of Theoretical Plates (USP) for all peaks is greater than 2000
The Assymetry of all peaks were below 2.0
Analysis Data | Dissolution
Reference Substance:
% age Purity:
Weight (mg):
Standard Conc (mg/mL):
Injection Number | Peak Areas | Theoretical Plates (USP) | Tailing Factor (Assym) | Retention Times (min)
1
2
3
4
5
6
Averages: | #DIV/0! | #DIV/0! | #DIV/0! | #DIV/0!
RSD: | #DIV/0!
n: | 0
Summary: | The RSD of the peak areas for six replicate injections of SST Std is less than 2.0%.
The number of Theoretical Plates (USP) for all peaks is greater than 2000
The Assymetry of all peaks were below 2.0
| Name |  |  | Date | Signature
Analysed by:
Reviewed By:

## Doxycycline Hyclate
National Quality Control Laboratory
Laboratory Data Calculation Spreadsheet
Please enter the required information in the cells highlighted in green
Analysis Report
Sample Name: | DOXY CAPSULES
Laboratory Ref No: | NDQB201708123 | 1
Active Ingredient: | Doxycline Hyclate BP
Label Claim: | Doxycline Hyclate BP equivalent to unhydrous Doxycline 100 mg
Date Analysis Started: | 2017-08-29 12:45:19
Date Analysis Completed:
Analysis Data
Reference Substance: | DOXYCYCLINE HYCLATE
Code: | D23-2
% age Purity: | 98.45
% Water content: | 0 | If correction for water content is not needed please enter 0
% Purity corrected for water: | 98.45
Mwt of compound in free base form: | 888.88 | Enter molecular mass of compound in free base form. If salt conversion is NOT needed, enter 1.
Mwt of compound in salt form: | 1025.87 | Enter molecular mass of compound in salt form. If salt conversion is NOT needed, enter 1.
1 mg of salt is equivalent to | 0.86646 | free base
Initial Standard dilution volume (mL): | 50 |  | Standard A |  | Standard B
1st Dilution Standard transfer Volume (mL: | 1 | Injection | Response: | Normalised Response: | Response: | Normalised Response: |  | Std Response Deviation
1st Dilution Standard Final Volume (mL): | 1 | 1 | 17066562 | 16888199.425 | 14915022 | 16715743.1178
2nd Dilution Standard Transfer Volume (mL): | 1 | 2 | 16513604 | 16341020.387 | 15059373 | 16877521.9094 |  | 1.466%
2nd Dilution Standard Final Volume (mL): | 1 | 3 | 16618671 | 16444989.3322 | 15084474 | 16905653.4044
3rd Dilution Standard Volume (mL: | 1 | 4 |  | - |  | -
3rd Dilution Standard Final Volume (mL): | 1 | Average: | 16732945.6667 | 16558069.7147 | 15019623 | 16832972.8105
4th Dilution Standard Transfer Volume (mL): | 1 | Mass of RS (mg): | 17.77 |  | 15.69
4th Dilution Standard Final Volume (mL): | 1 | Mass of WRS as free base (mg): | 15.3971 |  | 13.5948
Standard Dilution Factor | 50 | Purity correction (mg): | 15.1584 |  | 13.3841
If there are no serial dilutions, or only one dilution, enter 1 in all boxes not used. |  | Concentration (mg/mL): | 0.30317 |  | 0.26768
|  | Desired Concentration (mg/mL): | 0.3
|  | Desired Weight as free base (mg): | 15
|  | Desired Weight as salt (mg): | 17.3117
|  | Average Normalised Response: | 16695521.2626
|  | RSD: | 1.475%
|  | n: | 6
Analysis Data | Determination of Content of Active Ingredient in the Sample
Label Claim: | Doxycline Hyclate BP equivalent to unhydrous Doxycline 100 mg
Each Tablet/Capsule contains | 100 | Doxycline Hyclate BP
Average Tablet/Capsule Content Weight (mg): | 264.3885
Initial Sample dilution Volume (mL): | 100 |  | Powder Weight (mg) | Injection | Response: | Determined Amt (mg) | % Assay
1st Dilution Sample transfer Volume (mL): | 5 | Assay Smp A | 268.21 | 1 | 13389268 | 94.8649 | 94.8649
1st Dilution Sample Final Volume (mL): | 20 |  |  | 2 | 13405299 | 94.9785 | 94.9785
2nd Dilution Sample Transfer Volume (mL): | 1 |  |  | 3 | 13386435 | 94.8449 | 94.8449
2nd Dilution Sample Final Volume (mL): | 1 |  |  | 4 |  | - | -
3rd Dilution Sample Transfer Volume (mL: | 1 | Assay Smp B | 264.45. | 1 |  | - | -
3rd Dilution Sample Final Volume (mL): | 1 |  |  | 2 |  | - | -
4th Dilution Sample Transfer Volume (mL): | 1 |  |  | 3 |  | - | -
4th Dilution Sample Final Volume (mL): | 1 |  |  | 4 |  | - | -
Sample Dilution Factor | 400 | Assay Smp C | 265.35 | 1 | 13130616 | 94.0351 | 94.0351
Desired Sample Weight (mg): | 317.2662 |  |  | 2 | 12974310 | 92.9157 | 92.9157
If there are no serial dilutions, or only one dilution, enter 1 in all boxes not used. |  |  |  | 3 | 13104358 | 93.847 | 93.847
|  |  |  | 4 |  | - | -
[5 empty] | Average: | 94.2477 | 94.2477
[5 empty] | RSD: | 0.8557% | 0.8557%
[5 empty] | n: | 6 | 6
Comment: | The content of | DOXYCYCLINE HYCLATE |  | in the sample as a percentage of the stated label claim is |  | 94.2477
DISSOLUTION: | Determination of Active Ingredient Dissolved
Reference Substance: | DOXYCYCLINE HYCLATE
Code: | D23-2
% age Purity: | 98.45
% Water content: | 0 | If correction for water content is not needed please enter 0
% Purity corrected for water: | 98.45
Mwt of compound in free base form: | 888.88 | Enter molecular mass of compound in free base form. If salt convertion is NOT needed, enter 1.
Mwt of compound in salt form: | 1025.87 | Enter molecular mass of compound in salt form. If salt convertion is NOT needed, enter 1.
1 mg of salt is equivalent to | 0.86646 | free base
Initial Standard dilution volume (mL): | 50 |  | Standard A |  | Standard B
1st Dilution Standard transfer Volume (mL: | 2 | Injection | Response: | Normalised Response: | Response: | Normalised Response: |  | Std Response Deviation
1st Dilution Standard Final Volume (mL): | 50 | 1 | 0.464 | 0.42514 | 0.426 | 0.44207
2nd Dilution Standard Transfer Volume (mL): | 1 | 2 | 0.466 | 0.42697 | 0.424 | 0.43999 |  | 2.966%
2nd Dilution Standard Final Volume (mL): | 1 | 3 | 0.466 | 0.42697 | 0.424 | 0.43999
3rd Dilution Standard Volume (mL: | 1 | 4 |  | - |  | -
3rd Dilution Standard Final Volume (mL): | 1 | Average: | 0.46533 | 0.42636 | 0.42467 | 0.44068
4th Dilution Standard Transfer Volume (mL): | 1 | Amt of RS (mg): | 17.77 |  | 15.69
4th Dilution Standard Final Volume (mL): | 1 | Amt of RS as free base (mg): | 15.3971 |  | 13.5948
Standard Dilution Factor | 1250 | Purity correction: | 15.1584 |  | 13.3841
If there are no serial dilutions, or only one dilution, enter 1 in all boxes not used. |  | Conc (mg/mL): | 0.012127 |  | 0.010707
|  | Desired Concentration (mg/mL): | 0.011111
|  | Desired Weight as free base (mg): | 13.8889
|  | Desired Weight as salt (mg): | 16.0294
|  | Average Normalised Peak Area: | 0.43352
|  | RSD: | 1.824%
|  | n: | 6
Medium Volume (mL): | 900 | Unit No. | Response: | Amt Released (mg): | %age Released:
1st Dilution Sample transfer Volume (mL: | 5 | 1 | 0.393 | 90.6528 | 90.6528
1st Dilution Sample Final Volume (mL): | 50 | 2 | 0.399 | 92.0368 | 92.0368
2nd Dilution Sample Transfer Volume (mL): | 1 | 3 | 0.392 | 90.4222 | 90.4222
2nd Dilution Sample Final Volume (mL): | 1 | 4 | 0.396 | 91.3448 | 91.3448
3rd Dilution Sample Transfer Volume (mL: | 1 | 5 | 0.398 | 91.8062 | 91.8062
3rd Dilution Sample Final Volume (mL): | 1 | 6 | 0.397 | 91.5755 | 91.5755
4th Dilution Sample Transfer Volume (mL): | 1
4th Dilution Sample Final Volume (mL): | 1 |  | Average: | 91.3064 | 91.3064
Sample Dilution Factor | 9000 |  | RSD: | 0.7041% | 0.7041%
If there are no serial dilutions, or only one dilution, enter 1 in all boxes not used. |  |  | n: | 6 | 6
Range
|  |  | Minimum: | 90.4222 | 90.4222
|  |  | Maximum: | 92.0368 | 92.0368
Comment: | The amount of | DOXYCYCLINE HYCLATE |  | dissolved as a percentage of the stated label claim is |  | 91.3064
| Range: | Minimum | 90.4222 | Maximum | 92.0368
| Name |  |  | Date |  | Signature
Analysed by:
Reviewed By:
0

## Uniformity
Please enter the required information in the cells highlighted in green
Uniformity of Weight Test Report
Sample Name: |  | DOXY CAPSULES
Laboratory Ref No: |  | NDQB201708123
Active Ingredient: |  | Doxycline Hyclate BP
Label Claim: |  | Doxycline Hyclate BP equivalent to unhydrous Doxycline 100 mg
Date Analysis Started: |  | 2017-08-29 12:48:21
Date Analysis Completed: |  | 2017-08-30 15:38:14
Analysis Data |  | Uniformity of weight
Capsule No. | Intact Capsule (mg) | Empty Shell (mg) | Capsule Content (mg) | % Deviation
1 | 310.05 | 61.16 | 248.89 | -5.862%
2 | 325.2 | 61.66 | 263.54 | -0.3209%
3 | 326.64 | 63.15 | 263.49 | -0.3398%
4 | 327.35 | 59.52 | 267.83 | 1.302%
5 | 324.41 | 61.85 | 262.56 | -0.6916%
6 | 339.19 | 62.96 | 276.23 | 4.479%
7 | 325.47 | 61.86 | 263.61 | -0.2945%
8 | 337.88 | 62.49 | 275.39 | 4.161%
9 | 315.75 | 63.93 | 251.82 | -4.754%
10 | 337.42 | 64.28 | 273.14 | 3.31%
11 | 312.03 | 63.35 | 248.68 | -5.941%
12 | 323.34 | 63.23 | 260.11 | -1.618%
13 | 330.89 | 63.54 | 267.35 | 1.12%
14 | 322.9 | 64.61 | 258.29 | -2.307%
15 | 322.8 | 59.05 | 263.75 | -0.2415%
16 | 325.35 | 64.53 | 260.82 | -1.35%
17 | 329.53 | 63.41 | 266.12 | 0.6549%
18 | 334.95 | 63.74 | 271.21 | 2.58%
19 | 330 | 62.96 | 267.04 | 1.003%
20 | 336.54 | 58.64 | 277.9 | 5.11%
Total | 6537.69 | 1249.92 | 5287.77
Average | 326.8845 | 62.496 | 264.3885
| Average | % Deviation from mean
| 264.3885 | -10% | 237.9496
|  | 10% | 290.8273
| Name |  |  | Date | Signature
Analysed by:
Reviewed By: