## SST SULFAMETHOXAZOLE
HPLC System Suitability Report
Analysis Data | Assay
Sample(s) | LECOTRIM PAEDIATRIC SUSPENSION
Reference Substance: | SULFAMETHOXAZOLE
% age Purity: | 99.02
Weight (mg): | 15.31
Standard Conc (mg/mL): | 0.1531
2017-09-19 07:43:16
Injection Number | Peak Areas | Theoretical Plates (USP) | Tailing Factor (Assym) | Retention Times (min)
1 | 38122015 | 9531.8 | 1.1 | 10.2
2 | 38119901 | 9996.3 | 1.1 | 10.2
3 | 38185028 | 9904 | 1.1 | 10.2
4 | 38139063 | 9952.2 | 1.1 | 10.2
5 | 38354787 | 10064.3 | 1.1 | 10.2
6 | 38462324 | 9954.5 | 1.1 | 10.2
Averages: | 38230519.6667 | 9900.5167 | 1.1 | 10.2
RSD: | 0.3766%
n: | 6
Summary: | The RSD of the peak areas for six replicate injections of SST Std is less than 2.0%.
The number of Theoretical Plates (USP) for all peaks is greater than 2000
The Assymetry of all peaks were below 2.0
Analysis Data | Dissolution
Reference Substance:
% age Purity:
Weight (mg):
Standard Conc (mg/mL):
Injection Number | Peak Areas | Theoretical Plates (USP) | Tailing Factor (Assym) | Retention Times (min)
1
2
3
4
5
6
Averages: | #DIV/0! | #DIV/0! | #DIV/0! | #DIV/0!
RSD: | #DIV/0!
n: | 0
Summary: | The RSD of the peak areas for six replicate injections of SST Std is less than 2.0%.
The number of Theoretical Plates (USP) for all peaks is greater than 2000
The Assymetry of all peaks were below 2.0
| Name |  |  | Date | Signature
Analysed by:
Reviewed By:

## Sulfamethoxazole
National Quality Control Laboratory
Laboratory Data Calculation Spreadsheet
Please enter the required information in the cells highlighted in green
Relative Density Test Report
LECOTRIM PAEDIATRIC SUSPENSION
NDQB201709130
Sample Name: | Trimethoprim BP 40mg, Sulphamethoxazole BP 200mg
Laboratory Ref No: | Each 5ml contains: Trimethoprim BP 40 mg, Sulphamethoxazole BP 200 mg. each 5ml contains trimethoprim BP 40mg, sulphamethoxazole BP 200 mg
Active Ingredient: | 2017-09-19 07:43:16
Label Claim: | 0
Date Analysis Started: | 0
Date Analysis Completed: | 0
|  | Pyknometer + Water (g) | Pyknometer + Sample (g)
| 10.4066 | 16.5393 | 16.6824
|  | 16.5048 | 16.6836
|  | 16.5423 | 16.6904
| 10.4066 | 16.5288 | 16.6854
| Mass of Water (g): | 6.1222
| Mass of Sample (g): | 6.2788
| Relative Density of Sample: | 1.0256
| Name |  | Date | Signature
Analysed by:
Reviewed By:
0

## Sulfamethoxazole 1
National Quality Control Laboratory
Laboratory Data Calculation Spreadsheet
Please enter the required information in the cells highlighted in green
Analysis Report
Sample Name: | LECOTRIM PAEDRIATIC SUSPENSION
Laboratory Ref No: | NDQB201709134 | 25
Active Ingredient: | SULFAMETHOXAZOLE
Label Claim: | Each 5ml contains 200mg sulfamethoxazole &40mg Trimethoprim
Date Analysis Started: | 25/9/2017
Date Analysis Completed: | 25/9/2017
Analysis Data
Reference Substance: | Sulfamethoxazole
Code: | s12-6
% age Purity: | 99.02
% Water content: | 0 | If correction for water content is not needed please enter 0
% Purity corrected for water: | 99.02
Mwt of compound in free base form: | 1 | Enter molecular mass of compound in free base form. If salt conversion is NOT needed, enter 1.
Mwt of compound in salt form: | 1 | Enter molecular mass of compound in salt form. If salt conversion is NOT needed, enter 1.
1 mg of salt is equivalent to | 1 | free base
Initial Standard dilution (mL): | 100 |  | Standard A |  | Standard B
1st Dilution Standard transfer Volume (mL: | 1 | Inj | Response: | Normalised Response: | Response: | Normalised Response:
1st Dilution Standard Final Volume (mL): | 1 | 1 | 38245488 | 40364732.3127 | 42549580 | 39309953.3808
2nd Dilution Standard Transfer Volume (mL): | 1 | 2 | 38193535 | 40309900.5129 | 43074534 | 39794938.5972
2nd Dilution Standard Final Volume (mL): | 1 | 3 | 38240866 | 40359854.2002 | 43084277 | 39803939.7877
3rd Dilution Standard Volume (mL: | 1 | 4 |  | - |  | -
3rd Dilution Standard Final Volume (mL): | 1 | Average: | 38226629.6667 | 40344829.0086 | 42902797 | 39636277.2552
4th Dilution Standard Transfer Volume (mL): | 1 | Mass of RS (mg): | 15.31 |  | 17.49
4th Dilution Standard Final Volume (mL): | 1 | Mass of WRS as free base (mg): | 15.31 |  | 17.49
Standard Dilution Factor | 100 | Purity correction (mg): | 15.16 |  | 17.3186
If there are no serial dilutions, or only one dilution, enter 1 in all boxes not used. |  | Concentration (mg/mL): | 0.1516 |  | 0.17319
|  | Desired Concentration (mg/mL): | 0.16
|  | Desired Weight as free base (mg): | 16
|  | Desired Weight as salt (mg): | 16
|  | Average Normalised Response: | 39990553.1319
|  | RSD: | 1.07%
|  | n: | 6
Analysis Data | Determination of Content of Active Ingredient in the Sample
Label Claim: | Each 5ml contains 200mg sulfamethoxazole &40mg Trimethoprim
Each | 5 | contains | 200 | SULFAMETHOXAZOLE
Relative Density of sample: | 1.0256
Each | 5 | is equivalent to | 5.1279
Initial Sample dilution (mL): | 100 |  | Powder Weight (g) | Injection | Response: | Determined Amt (mg) | % Assay
1st Dilution Sample transfer Volume (mL: | 2 | Assay Smp A | 3.9476 | 1 | 36286267 | 188.5892 | 94.29%
1st Dilution Sample Final Volume (mL): | 20 |  |  | 2 | 36759584 | 191.0491 | 95.52%
2nd Dilution Sample Transfer Volume (mL): | 1 |  |  | 3 | 36796630 | 191.2417 | 95.62%
2nd Dilution Sample Final Volume (mL): | 1 |  |  | 4 |  | - | -
3rd Dilution Sample Transfer Volume (mL: | 1 | Assay Smp B | 3.8933 | 1 | 36105884 | 190.2698 | 95.13%
3rd Dilution Sample Final Volume (mL): | 1 |  |  | 2 | 36142017 | 190.4603 | 95.23%
4th Dilution Sample Transfer Volume (mL): | 1 |  |  | 3 | 36206764 | 190.8015 | 95.4%
4th Dilution Sample Final Volume (mL): | 1 |  |  | 4 |  | - | -
Sample Dilution Factor | 1000 | Assay Smp C | 3.9234 | 1 | 36578712 | 191.2778 | 95.64%
Desired Powder Weight (g): | 4.1023 |  |  | 2 | 36674990 | 191.7813 | 95.89%
If there are no serial dilutions, or only one dilution, enter 1 in all boxes not used. |  |  |  | 3 | 36865681 | 192.7784 | 96.39%
|  |  |  | 4 |  | - | -
[6 empty] | Average: | 95.46%
[6 empty] | RSD: | 0.6008%
[6 empty] | n: | 9
Comment: | The content of | SULFAMETHOXAZOLE |  | in the sample as a percentage of the stated label claim is |  | 95.46%
| Name |  |  | Date |  | Signature
Analysed by:
Reviewed By:
0

## Trimethoprim 1
National Quality Control Laboratory
Laboratory Data Calculation Spreadsheet
Please enter the required information in the cells highlighted in green
Analysis Report
Sample Name: | LECOTRIM PAEDIATRIC SUSPENSION
Laboratory Ref No: | NDQB201709134 | 25
Active Ingredient: | Trimethoprim
Label Claim: | Each 5ml contains 200mg Sulfamethoxazole &40mg Trimethoprim
Date Analysis Started: | 22-09-2017
Date Analysis Completed: | 25-09-2017
Analysis Data
Reference Substance: | Trimethoprim
Code: | T7-4
% age Purity: | 99
% Water content: | 0 | If correction for water content is not needed please enter 0
% Purity corrected for water: | 99
Mwt of compound in free base form: | 1 | Enter molecular mass of compound in free base form. If salt conversion is NOT needed, enter 1.
Mwt of compound in salt form: | 1 | Enter molecular mass of compound in salt form. If salt conversion is NOT needed, enter 1.
1 mg of salt is equivalent to | 1 | free base
Initial Standard dilution (mL): | 25 |  | Standard A |  | Standard B
1st Dilution Standard transfer Volume (mL: | 4 | Inj | Response: | Normalised Response: | Response: | Normalised Response:
1st Dilution Standard Final Volume (mL): | 100 | 1 | 2681348 | 2839027.5925 | 2656939 | 2864222.8044
2nd Dilution Standard Transfer Volume (mL): | 1 | 2 | 2681047 | 2838708.8919 | 2683635 | 2893001.52
2nd Dilution Standard Final Volume (mL): | 1 | 3 | 2685427 | 2843346.4625 | 2683992 | 2893386.3717
3rd Dilution Standard Volume (mL: | 1 | 4 |  | - |  | -
3rd Dilution Standard Final Volume (mL): | 1 | Average: | 2682607.3333 | 2840360.9823 | 2674855.3333 | 2883536.8987
4th Dilution Standard Transfer Volume (mL): | 1 | Mass of RS (mg): | 19.08 |  | 18.74
4th Dilution Standard Final Volume (mL): | 1 | Mass of WRS as free base (mg): | 19.08 |  | 18.74
Standard Dilution Factor | 625 | Purity correction (mg): | 18.8892 |  | 18.5526
If there are no serial dilutions, or only one dilution, enter 1 in all boxes not used. |  | Concentration (mg/mL): | 0.030223 |  | 0.029684
|  | Desired Concentration (mg/mL): | 0.032
|  | Desired Weight as free base (mg): | 20
|  | Desired Weight as salt (mg): | 20
|  | Average Normalised Response: | 2861948.9405
|  | RSD: | 0.907%
|  | n: | 6
Analysis Data | Determination of Content of Active Ingredient in the Sample
Label Claim: | Each 5ml contains 200mg Sulfamethoxazole &40mg Trimethoprim
Each | 5 | contains | 40 | Trimethoprim
Relative Density of sample: | 1.0256
Each | 5 | is equivalent to | 5.1279
Initial Sample dilution (mL): | 100 |  | Powder Weight (g) | Injection | Response: | Determined Amt (mg) | % Assay
1st Dilution Sample transfer Volume (mL: | 2 | Assay Smp A | 3.9476 | 1 | 2599690 | 37.7591 | 94.4%
1st Dilution Sample Final Volume (mL): | 20 |  |  | 2 | 2622964 | 38.0971 | 95.24%
2nd Dilution Sample Transfer Volume (mL): | 1 |  |  | 3 | 2614199 | 37.9698 | 94.92%
2nd Dilution Sample Final Volume (mL): | 1 |  |  | 4 |  | - | -
3rd Dilution Sample Transfer Volume (mL: | 1 | Assay Smp B | 3.8933 | 1 | 2609431 | 38.4294 | 96.07%
3rd Dilution Sample Final Volume (mL): | 1 |  |  | 2 | 2608041 | 38.4089 | 96.02%
4th Dilution Sample Transfer Volume (mL): | 1 |  |  | 3 | 2603070 | 38.3357 | 95.84%
4th Dilution Sample Final Volume (mL): | 1 |  |  | 4 |  | - | -
Sample Dilution Factor | 1000 | Assay Smp C | 3.9234 | 1 | 2640082 | 38.5815 | 96.45%
Desired Powder Weight (g): | 4.1023 |  |  | 2 | 2633982 | 38.4924 | 96.23%
If there are no serial dilutions, or only one dilution, enter 1 in all boxes not used. |  |  |  | 3 | 2643282 | 38.6283 | 96.57%
|  |  |  | 4 |  | - | -
[6 empty] | Average: | 95.75%
[6 empty] | RSD: | 0.7705%
[6 empty] | n: | 9
Comment: | The content of | Trimethoprim |  | in the sample as a percentage of the stated label claim is |  | 95.75%
| Name |  |  | Date |  | Signature
Analysed by:
Reviewed By:
0

## SST TRIMETHOPRIM
HPLC System Suitability Report
Analysis Data | Assay
Sample(s) | LECOTRIM PAEDIATRIC SUSPENSION
Reference Substance: | TRIMETHOPRIM
% age Purity: | 99.3
Weight (mg): | 19.08
Standard Conc (mg/mL): | 0.030528
2017-09-19 07:43:16
Injection Number | Peak Areas | Theoretical Plates (USP) | Tailing Factor (Assym) | Retention Times (min)
1 | 2698822 | 4146.8 | 1.4 | 5
2 | 2704382 | 4239.4 | 1.4 | 5
3 | 2687216 | 4331.1 | 1.4 | 5
4 | 2691845 | 4329.3 | 1.4 | 5
5 | 2692079 | 4407.8 | 1.4 | 5
6 | 2704038 | 4344.6 | 1.5 | 5
Averages: | 2696397 | 4299.8333 | 1.4167 | 5
RSD: | 0.2631%
n: | 6
Summary: | The RSD of the peak areas for six replicate injections of SST Std is less than 2.0%.
The number of Theoretical Plates (USP) for all peaks is greater than 2000
The Assymetry of all peaks were below 2.0
Analysis Data | Dissolution
Reference Substance:
% age Purity:
Weight (mg):
Standard Conc (mg/mL):
Injection Number | Peak Areas | Theoretical Plates (USP) | Tailing Factor (Assym) | Retention Times (min)
1
2
3
4
5
6
Averages: | #DIV/0! | #DIV/0! | #DIV/0! | #DIV/0!
RSD: | #DIV/0!
n: | 0
Summary: | The RSD of the peak areas for six replicate injections of SST Std is less than 2.0%.
The number of Theoretical Plates (USP) for all peaks is greater than 2000
The Assymetry of all peaks were below 2.0
| Name |  |  | Date | Signature
Analysed by:
Reviewed By: