## RELATIVE DENSITY
National Quality Control Laboratory
Laboratory Data Calculation Spreadsheet
Please enter the required information in the cells highlighted in green
Relative Density Test Report
#REF!
Sample Name: | LECOTRIM PAEDIATRIC SUSPENSION
Laboratory Ref No: | NDQB201709137
Active Ingredient: | Trimethoprim BP 40mg, Sulphamethoxazole BP 200mg
Label Claim: | 0
Date Analysis Started: | 0
Date Analysis Completed: | 0
| Pyknometer Mass (g) | Pyknometer + Water (g) | Pyknometer + Sample (g)
| 10.4796 | 16.7184 | 16.8153
|  | 16.7201 | 16.8234
|  | 16.7259 | 16.8043
| 10.4796 | 16.7215 | 16.8143
| Mass of Water (g): | 6.2419
| Mass of Sample (g): | 6.3347
| Relative Density of Sample: | 1.0149
| Name |  | Date | Signature
Analysed by:
Reviewed By:
0

## SST TRIMETHOPRIM
HPLC System Suitability Report
Analysis Data | Assay
Sample(s) | LECOTRIM PAEDIATRIC SUSPENSION
Reference Substance: | Trimethoprim
% age Purity: | 99.7
Weight (mg): | 20.31
Standard Conc (mg/mL): | 0.032496
2017-09-19 08:02:50
Injection Number | Peak Areas | Theoretical Plates (USP) | Tailing Factor (Assym) | Retention Times (min)
1 | 5529016 | 6640.8 | 1.2 | 4.9
2 | 5574486 | 6624 | 1.3 | 4.9
3 | 5570161 | 6589.7 | 1.3 | 4.9
4 | 5552620 | 6543.4 | 1.3 | 4.9
5 | 5545025 | 6462.2 | 1.3 | 4.9
6 | 5569472 | 6510.9 | 1.3 | 4.9
Averages: | 5556796.6667 | 6561.8333 | 1.2833 | 4.9
RSD: | 0.3199%
n: | 6
Summary: | The RSD of the peak areas for six replicate injections of SST Std is less than 2.0%.
The number of Theoretical Plates (USP) for all peaks is greater than 2000
The Assymetry of all peaks were below 2.0
Analysis Data | Dissolution
Reference Substance:
% age Purity:
Weight (mg):
Standard Conc (mg/mL):
Injection Number | Peak Areas | Theoretical Plates (USP) | Tailing Factor (Assym) | Retention Times (min)
1
2
3
4
5
6
Averages: | #DIV/0! | #DIV/0! | #DIV/0! | #DIV/0!
RSD: | #DIV/0!
n: | 0
Summary: | The RSD of the peak areas for six replicate injections of SST Std is less than 2.0%.
The number of Theoretical Plates (USP) for all peaks is greater than 2000
The Assymetry of all peaks were below 2.0
| Name |  |  | Date | Signature
Analysed by: | DR. | PETER NGUMO
Reviewed By:

## SST SULPHAMETHOXAZOLE
HPLC System Suitability Report
Analysis Data | Assay
Sample(s) | LECOTRIM PAEDIATRIC SUSPENSION
Reference Substance: | Sulphamethoxazole
% age Purity: | 99.02
Weight (mg): | 16.18
Standard Conc (mg/mL): | 0.1618
2017-09-19 08:02:50
Injection Number | Peak Areas | Theoretical Plates (USP) | Tailing Factor (Assym) | Retention Times (min) | RESOLUTION
1 | 71321349 | 10055.9 | 1.2 | 11.1 | 18.139
2 | 71888845 | 10038.5 | 1.2 | 11.1 | 18.1208
3 | 71752976 | 10000 | 1.2 | 11.1 | 18.0817
4 | 71583167 | 9925.4 | 1.2 | 11.1 | 17.9975
5 | 71463113 | 9864.8 | 1.2 | 11.1 | 17.9134
6 | 71753855 | 9841.3 | 1.2 | 11.1 | 17.876
Averages: | 71627217.5 | 9954.3167 | 1.2 | 11.1 | 18.0214
RSD: | 0.2947%
n: | 6
Summary: | The RSD of the peak areas for six replicate injections of SST Std is less than 2.0%.
The number of Theoretical Plates (USP) for all peaks is greater than 2000
The Assymetry of all peaks were below 2.0
The Resolution between Trimethoprim and Sulfamethoxazole peaks should not be less than 5.0
Analysis Data | Dissolution
Reference Substance:
% age Purity:
Weight (mg):
Standard Conc (mg/mL):
Injection Number | Peak Areas | Theoretical Plates (USP) | Tailing Factor (Assym) | Retention Times (min)
1
2
3
4
5
6
Averages: | #DIV/0! | #DIV/0! | #DIV/0! | #DIV/0!
RSD: | #DIV/0!
n: | 0
Summary: | The RSD of the peak areas for six replicate injections of SST Std is less than 2.0%.
The number of Theoretical Plates (USP) for all peaks is greater than 2000
The Assymetry of all peaks were below 2.0
| Name |  |  | Date |  | Signature
Analysed by: | DR. | PETER NGUMO
Reviewed By:

## Trimethoprim
National Quality Control Laboratory
Laboratory Data Calculation Spreadsheet
Please enter the required information in the cells highlighted in green
Analysis Report
Sample Name: | LECOTRIM PAEDIATRIC SUSPENSION
Laboratory Ref No: | NDQB201709137 | 25
Active Ingredient: | Trimethoprim BP 40mg, Sulphamethoxazole BP 200mg
Label Claim: | Each 5ml contains Trimethoprim BP 40 mg, Sulphamethoxazole BP 200 mg. each 5ml contains trimethoprim BP 40mg, sulphamethoxazole BP 200 mg
Date Analysis Started: | 2017-09-19 08:02:50
Date Analysis Completed:
Analysis Data
Reference Substance: | Trimethoprim
Code: | T7-5
% age Purity: | 99.7
% Water content: | 0 | If correction for water content is not needed please enter 0
% Purity corrected for water: | 99.7
Mwt of compound in free base form: | 1 | Enter molecular mass of compound in free base form. If salt conversion is NOT needed, enter 1.
Mwt of compound in salt form: | 1 | Enter molecular mass of compound in salt form. If salt conversion is NOT needed, enter 1.
1 mg of salt is equivalent to | 1 | free base
Initial Standard dilution (mL): | 25 |  | Standard A |  | Standard B
1st Dilution Standard transfer Volume (mL: | 4 | Inj | Response: | Normalised Response: | Response: | Normalised Response:
1st Dilution Standard Final Volume (mL): | 100 | 1 | 5545301 | 5477092.0344 | 5312674 | 5420813.8148
2nd Dilution Standard Transfer Volume (mL): | 1 | 2 | 5542676 | 5474499.3227 | 5277968 | 5385401.372
2nd Dilution Standard Final Volume (mL): | 1 | 3 | 5510675 | 5442891.9452 | 5282443 | 5389967.4609
3rd Dilution Standard Volume (mL: | 1 | 4 |  | - |  | -
3rd Dilution Standard Final Volume (mL): | 1 | Average: | 5532884 | 5464827.7674 | 5291028.3333 | 5398727.5492
4th Dilution Standard Transfer Volume (mL): | 1 | Mass of RS (mg): | 20.31 |  | 19.66
4th Dilution Standard Final Volume (mL): | 1 | Mass of WRS as free base (mg): | 20.31 |  | 19.66
Standard Dilution Factor | 625 | Purity correction (mg): | 20.2491 |  | 19.601
If there are no serial dilutions, or only one dilution, enter 1 in all boxes not used. |  | Concentration (mg/mL): | 0.032399 |  | 0.031362
|  | Desired Concentration (mg/mL): | 0.032
|  | Desired Weight as free base (mg): | 20
|  | Desired Weight as salt (mg): | 20
|  | Average Normalised Response: | 5431777.6583
|  | RSD: | 0.7374%
|  | n: | 6
Analysis Data | Determination of Content of Active Ingredient in the Sample
Label Claim: | Each 5ml contains Trimethoprim BP 40 mg, Sulphamethoxazole BP 200 mg. each 5ml contains trimethoprim BP 40mg, sulphamethoxazole BP 200 mg
Each | 5 | contains | 40 | Trimethoprim BP 40mg, Sulphamethoxazole BP 200mg
Relative Density of sample: | 1.0149
Each | 5 | is equivalent to | 5.0745
Initial Sample dilution (mL): | 100 |  | Powder Weight (g) | Injection | Response: | Determined Amt (mg) | % Assay
1st Dilution Sample transfer Volume (mL: | 2 | Assay Smp A | 2.1667 | 1 | 5909442 | 40.7672 | 101.9%
1st Dilution Sample Final Volume (mL): | 10 |  |  | 2 | 5940088 | 40.9786 | 102.4%
2nd Dilution Sample Transfer Volume (mL): | 1 |  |  | 3 | 5830452 | 40.2223 | 100.6%
2nd Dilution Sample Final Volume (mL): | 1 |  |  | 4 |  | - | -
3rd Dilution Sample Transfer Volume (mL: | 1 | Assay Smp B | 2.5493 | 1 | 6924566 | 40.6016 | 101.5%
3rd Dilution Sample Final Volume (mL): | 1 |  |  | 2 | 6937996 | 40.6803 | 101.7%
4th Dilution Sample Transfer Volume (mL): | 1 |  |  | 3 | 6796621 | 39.8514 | 99.63%
4th Dilution Sample Final Volume (mL): | 1 |  |  | 4 |  | - | -
Sample Dilution Factor | 500 | Assay Smp C | 2.1969 | 1 | 6017603 | 40.9442 | 102.4%
Desired Powder Weight (g): | 2.0298 |  |  | 2 | 5895974 | 40.1166 | 100.3%
If there are no serial dilutions, or only one dilution, enter 1 in all boxes not used. |  |  |  | 3 | 5890057 | 40.0764 | 100.2%
|  |  |  | 4 |  | - | -
[6 empty] | Average: | 101.2%
[6 empty] | RSD: | 1.018%
[6 empty] | n: | 9
Comment: | The content of | Trimethoprim BP 40mg, Sulphamethoxazole BP 200mg |  | in the sample as a percentage of the stated label claim is |  | 101.2%
| Name |  |  | Date |  | Signature
Analysed by: | DR. | PETER NGUMO
Reviewed By:
0

## Sulfamethoxazole
National Quality Control Laboratory
Laboratory Data Calculation Spreadsheet
Please enter the required information in the cells highlighted in green
Analysis Report
Sample Name: | LECOTRIM PAEDIATRIC SUSPENSION
Laboratory Ref No: | NDQB201709137 | 25
Active Ingredient: | Trimethoprim BP 40mg, Sulphamethoxazole BP 200mg
Label Claim: | Each 5ml contains Trimethoprim BP 40 mg, Sulphamethoxazole BP 200 mg. each 5ml contains trimethoprim BP 40mg, sulphamethoxazole BP 200 mg
Date Analysis Started: | 2017-09-19 08:02:50
Date Analysis Completed:
Analysis Data
Reference Substance: | Sulphamethoxazole
Code: | S12-6
% age Purity: | 99.02
% Water content: | 0 | If correction for water content is not needed please enter 0
% Purity corrected for water: | 99.02
Mwt of compound in free base form: | 1 | Enter molecular mass of compound in free base form. If salt conversion is NOT needed, enter 1.
Mwt of compound in salt form: | 1 | Enter molecular mass of compound in salt form. If salt conversion is NOT needed, enter 1.
1 mg of salt is equivalent to | 1 | free base
Initial Standard dilution (mL): | 100 |  | Standard A |  | Standard B
1st Dilution Standard transfer Volume (mL: | 1 | Inj | Response: | Normalised Response: | Response: | Normalised Response:
1st Dilution Standard Final Volume (mL): | 1 | 1 | 71461910 | 71366297.0036 | 69342770 | 69941627.7018
2nd Dilution Standard Transfer Volume (mL): | 1 | 2 | 71070885 | 70975795.1784 | 68182215 | 68771049.9222
2nd Dilution Standard Final Volume (mL): | 1 | 3 | 70544214 | 70449828.8418 | 68835166 | 69429639.9345
3rd Dilution Standard Volume (mL: | 1 | 4 |  | - |  | -
3rd Dilution Standard Final Volume (mL): | 1 | Average: | 71025669.6667 | 70930640.3413 | 68786717 | 69380772.5195
4th Dilution Standard Transfer Volume (mL): | 1 | Mass of RS (mg): | 16.18 |  | 16.02
4th Dilution Standard Final Volume (mL): | 1 | Mass of WRS as free base (mg): | 16.18 |  | 16.02
Standard Dilution Factor | 100 | Purity correction (mg): | 16.0214 |  | 15.863
If there are no serial dilutions, or only one dilution, enter 1 in all boxes not used. |  | Concentration (mg/mL): | 0.16021 |  | 0.15863
|  | Desired Concentration (mg/mL): | 0.16
|  | Desired Weight as free base (mg): | 16
|  | Desired Weight as salt (mg): | 16
|  | Average Normalised Response: | 70155706.4304
|  | RSD: | 1.384%
|  | n: | 6
Analysis Data | Determination of Content of Active Ingredient in the Sample
Label Claim: | Each 5ml contains Trimethoprim BP 40 mg, Sulphamethoxazole BP 200 mg. each 5ml contains trimethoprim BP 40mg, sulphamethoxazole BP 200 mg
Each | 5 | contains | 200 | Trimethoprim BP 40mg, Sulphamethoxazole BP 200mg
Relative Density of sample: | 1.0149
Each | 5 | is equivalent to | 5.0745
Initial Sample dilution (mL): | 100 |  | Powder Weight (g) | Injection | Response: | Determined Amt (mg) | % Assay
1st Dilution Sample transfer Volume (mL: | 2 | Assay Smp A | 2.1667 | 1 | 74106417 | 197.9107 | 98.96%
1st Dilution Sample Final Volume (mL): | 10 |  |  | 2 | 74712918 | 199.5304 | 99.77%
2nd Dilution Sample Transfer Volume (mL): | 1 |  |  | 3 | 73700426 | 196.8264 | 98.41%
2nd Dilution Sample Final Volume (mL): | 1 |  |  | 4 |  | - | -
3rd Dilution Sample Transfer Volume (mL: | 1 | Assay Smp B | 2.5493 | 1 | 86327349 | 195.9511 | 97.98%
3rd Dilution Sample Final Volume (mL): | 1 |  |  | 2 | 86421553 | 196.1649 | 98.08%
4th Dilution Sample Transfer Volume (mL): | 1 |  |  | 3 | 85167823 | 193.3191 | 96.66%
4th Dilution Sample Final Volume (mL): | 1 |  |  | 4 |  | - | -
Sample Dilution Factor | 500 | Assay Smp C | 2.1969 | 1 | 76247445 | 200.8367 | 100.4%
Desired Powder Weight (g): | 2.0298 |  |  | 2 | 75245809 | 198.1984 | 99.1%
If there are no serial dilutions, or only one dilution, enter 1 in all boxes not used. |  |  |  | 3 | 75065782 | 197.7242 | 98.86%
|  |  |  | 4 |  | - | -
[6 empty] | Average: | 98.69%
[6 empty] | RSD: | 1.104%
[6 empty] | n: | 9
Comment: | The content of | Trimethoprim BP 40mg, Sulphamethoxazole BP 200mg |  | in the sample as a percentage of the stated label claim is |  | 98.69%
| Name |  |  | Date |  | Signature
Analysed by: | DR. | PETER NGUMO
Reviewed By:
0