## SST
HPLC System Suitability Report
Analysis Data | Assay
Sample(s) | DOXY CAPSULES
Reference Substance: | Doxycycline Hyclate
% age Purity: | 98.45
Weight (mg): | 16.64
Standard Conc (mg/mL): | 0.3328
Injection Number | Peak Areas | Theoretical Plates (USP) | Tailing Factor (Assym) | Retention Times (min)
1 | 46700188 | 10246 | 0.9 | 9.3
2 | 45164940 | 10552.9 | 1 | 9.3
3 | 45036112 | 10586.5 | 1 | 9.3
4 | 45001940 | 10738.7 | 1 | 9.3
5 | 45236763 | 10832.2 | 0.9 | 9.3
6 | 44965542 | 10962.9 | 0.9 | 9.3
Averages: | 45350914.1667 | 10653.2 | 0.95 | 9.3
RSD: | 1.475%
n: | 6
Summary: | The RSD of the peak areas for six replicate injections of SST Std is less than 2.0%.
The number of Theoretical Plates (USP) for all peaks is greater than 2000
The Assymetry of all peaks were below 1.5
Analysis Data | Dissolution
Reference Substance:
% age Purity:
Weight (mg):
Standard Conc (mg/mL):
Injection Number | Peak Areas | Theoretical Plates (USP) | Tailing Factor (Assym) | Retention Times (min)
1
2
3
4
5
6
Averages: | #DIV/0! | #DIV/0! | #DIV/0! | #DIV/0!
RSD: | #DIV/0!
n: | 0
Summary: | The RSD of the peak areas for six replicate injections of SST Std is less than 2.0%.
The number of Theoretical Plates (USP) for all peaks is greater than 2000
The Assymetry of all peaks were below 2.0
| Name |  |  | Date | Signature
Analysed by: | RUTTO KENNEDY |  |  | 2017-09-28
Reviewed By:

## Uniformity
Please enter the required information in the cells highlighted in green
Uniformity of Weight Test Report
Sample Name: |  | DOXY CAPSULES
Laboratory Ref No: |  | NDQB201709138
Active Ingredient: |  | Doxycline Hyclate BP
Label Claim: |  | Each capsule contains Doxycline Hyclate BP equivalent to Doxycline 100 mg.
Date Analysis Started: |  | 2017-09-19 08:05:26
Date Analysis Completed: |  | 2017-09-27 12:43:23
Analysis Data |  | Uniformity of weight
Capsule No. | Intact Capsule (mg) | Empty Shell (mg) | Capsule Content (mg) | % Deviation
1 | 335.99 | 60.29 | 275.7 | 0.1833%
2 | 346.56 | 58.5 | 288.06 | 4.675%
3 | 338.79 | 63.02 | 275.77 | 0.2088%
4 | 339.18 | 64.42 | 274.76 | -0.1583%
5 | 341.18 | 58.78 | 282.4 | 2.618%
6 | 345.46 | 62.9 | 282.56 | 2.676%
7 | 329.3 | 63.35 | 265.95 | -3.36%
8 | 330.81 | 63.36 | 267.45 | -2.815%
9 | 339.87 | 64.01 | 275.86 | 0.2415%
10 | 324.54 | 62 | 262.54 | -4.599%
11 | 343.55 | 61.48 | 282.07 | 2.498%
12 | 326.39 | 63.21 | 263.18 | -4.366%
13 | 337.14 | 62.92 | 274.22 | -0.3545%
14 | 326.71 | 59.18 | 267.53 | -2.785%
15 | 342.67 | 59.26 | 283.41 | 2.985%
16 | 340.05 | 60.57 | 279.48 | 1.557%
17 | 328.82 | 61.41 | 267.41 | -2.829%
18 | 337.27 | 64.03 | 273.24 | -0.7106%
19 | 337.96 | 57.76 | 280.2 | 1.819%
20 | 345.31 | 63.19 | 282.12 | 2.516%
Total | 6737.55 | 1233.64 | 5503.91
Average | 336.8775 | 61.682 | 275.1955
| Average | % Deviation from mean
| 275.1955 | -10% | 247.676
|  | 10% | 302.7151
| Name |  |  | Date | Signature
Analysed by:
Reviewed By:

## Doxycycline
National Quality Control Laboratory
Laboratory Data Calculation Spreadsheet
Please enter the required information in the cells highlighted in green
Analysis Report
Sample Name: | DOXY CAPSULES
Laboratory Ref No: | NDQB201709138 | 1
Active Ingredient: | Doxycycline Hyclate
Label Claim: | Each capsule contains Doxycline Hyclate BP equivalent to Doxycline 100 mg.
Date Analysis Started: | 2017-09-26
Date Analysis Completed: | 2017-09-28
Analysis Data
Reference Substance: | Doxycycline Hyclate
Code: | D23-2
% age Purity: | 98.45
% Water content: | 0 | If correction for water content is not needed please enter 0
% Purity corrected for water: | 98.45
Mwt of compound in free base form: | 888.88 | Enter molecular mass of compound in free base form. If salt conversion is NOT needed, enter 1.
Mwt of compound in salt form: | 1025.87 | Enter molecular mass of compound in salt form. If salt conversion is NOT needed, enter 1.
1 mg of salt is equivalent to | 0.86646 | free base
Initial Standard dilution volume (mL): | 50 |  | Standard A |  | Standard B
1st Dilution Standard transfer Volume (mL: | 1 | Injection | Response: | Normalised Response: | Response: | Normalised Response: |  | Std Response Deviation
1st Dilution Standard Final Volume (mL): | 1 | 1 | 44402459 | 46922207.2808 | 47807286 | 46496514.3921
2nd Dilution Standard Transfer Volume (mL): | 1 | 2 | 44902266 | 47450377.3007 | 47900290 | 46586968.4251 |  | 2.043%
2nd Dilution Standard Final Volume (mL): | 1 | 3 | 44675723 | 47210978.4511 | 47130548 | 45838331.0735
3rd Dilution Standard Volume (mL: | 1 | 4 |  | - |  | -
3rd Dilution Standard Final Volume (mL): | 1 | Average: | 44660149.3333 | 47194521.0109 | 47612708 | 46307271.2969
4th Dilution Standard Transfer Volume (mL): | 1 | Mass of RS (mg): | 16.64 |  | 18.08
4th Dilution Standard Final Volume (mL): | 1 | Mass of WRS as free base (mg): | 14.418 |  | 15.6657
Standard Dilution Factor | 50 | Purity correction (mg): | 14.1945 |  | 15.4229
If there are no serial dilutions, or only one dilution, enter 1 in all boxes not used. |  | Concentration (mg/mL): | 0.28389 |  | 0.30846
|  | Desired Concentration (mg/mL): | 0.3
|  | Desired Weight as free base (mg): | 15
|  | Desired Weight as salt (mg): | 17.3117
|  | Average Normalised Response: | 46750896.1539
|  | RSD: | 1.23%
|  | n: | 6
Analysis Data | Determination of Content of Active Ingredient in the Sample
Label Claim: | Each capsule contains Doxycline Hyclate BP equivalent to Doxycline 100 mg.
Each Tablet/Capsule contains | 100 | Doxycycline Hyclate
Average Tablet/Capsule Content Weight (mg): | 275.1955
Initial Sample dilution Volume (mL): | 100 |  | Powder Weight (mg) | Injection | Response: | Determined Amt (mg) | % Assay
1st Dilution Sample transfer Volume (mL): | 5 | Assay Smp A | 276.63 | 1 | 43296637 | 110.5573 | 110.5573
1st Dilution Sample Final Volume (mL): | 20 |  |  | 2 | 43356872 | 110.7111 | 110.7111
2nd Dilution Sample Transfer Volume (mL): | 1 |  |  | 3 | 42835278 | 109.3793 | 109.3793
2nd Dilution Sample Final Volume (mL): | 1 |  |  | 4 |  | - | -
3rd Dilution Sample Transfer Volume (mL: | 1 | Assay Smp B | 275.62 | 1 | 42570877 | 109.1024 | 109.1024
3rd Dilution Sample Final Volume (mL): | 1 |  |  | 2 | 43198079 | 110.7099 | 110.7099
4th Dilution Sample Transfer Volume (mL): | 1 |  |  | 3 | 42710772 | 109.461 | 109.461
4th Dilution Sample Final Volume (mL): | 1 |  |  | 4 |  | - | -
Sample Dilution Factor | 400 | Assay Smp C | 274.2 | 1 | 42952098 | 110.6495 | 110.6495
Desired Sample Weight (mg): | 330.2346 |  |  | 2 | 42730001 | 110.0774 | 110.0774
If there are no serial dilutions, or only one dilution, enter 1 in all boxes not used. |  |  |  | 3 | 42942793 | 110.6256 | 110.6256
|  |  |  | 4 |  | - | -
[5 empty] | Average: | 110.1415 | 110.1415
[5 empty] | RSD: | 0.5954% | 0.5954%
[5 empty] | n: | 9 | 9
Comment: | The content of | Doxycycline Hyclate |  | in the sample as a percentage of the stated label claim is |  | 110.1415
DISSOLUTION: | Determination of Active Ingredient Dissolved
Reference Substance: | Doxycycline Hyclate
Code: | D23-2
% age Purity: | 98.45
% Water content: | 0 | If correction for water content is not needed please enter 0
% Purity corrected for water: | 98.45
Mwt of compound in free base form: | 888.88 | Enter molecular mass of compound in free base form. If salt convertion is NOT needed, enter 1.
Mwt of compound in salt form: | 1025.87 | Enter molecular mass of compound in salt form. If salt convertion is NOT needed, enter 1.
1 mg of salt is equivalent to | 0.86646 | free base
Initial Standard dilution volume (mL): | 100 |  | Standard A |  | Standard B
1st Dilution Standard transfer Volume (mL: | 5 | Injection | Response: | Normalised Response: | Response: | Normalised Response: |  | Std Response Deviation
1st Dilution Standard Final Volume (mL): | 100 | 1 | 0.385 | 0.40887 | 0.37 | 0.40601
2nd Dilution Standard Transfer Volume (mL): | 1 | 2 | 0.376 | 0.39931 | 0.368 | 0.40382 |  | 0.6745%
2nd Dilution Standard Final Volume (mL): | 1 | 3 | 0.378 | 0.40143 | 0.372 | 0.40821
3rd Dilution Standard Volume (mL: | 1 | 4 |  | - |  | -
3rd Dilution Standard Final Volume (mL): | 1 | Average: | 0.37967 | 0.4032 | 0.37 | 0.40601
4th Dilution Standard Transfer Volume (mL): | 1 | Amt of RS (mg): | 24.53 |  | 23.74
4th Dilution Standard Final Volume (mL): | 1 | Amt of RS as free base (mg): | 21.2544 |  | 20.5699
Standard Dilution Factor | 2000 | Purity correction: | 20.9249 |  | 20.251
If there are no serial dilutions, or only one dilution, enter 1 in all boxes not used. |  | Conc (mg/mL): | 0.010462 |  | 0.010126
|  | Desired Concentration (mg/mL): | 0.011111
|  | Desired Weight as free base (mg): | 22.2222
|  | Desired Weight as salt (mg): | 25.647
|  | Average Normalised Peak Area: | 0.40461
|  | RSD: | 0.9369%
|  | n: | 6
Medium Volume (mL): | 900 | Unit No. | Response: | Amt Released (mg): | %age Released:
1st Dilution Sample transfer Volume (mL: | 5 | 1 | 0.443 | 109.4882 | 109.4882
1st Dilution Sample Final Volume (mL): | 50 | 2 | 0.4 | 98.8606 | 98.8606
2nd Dilution Sample Transfer Volume (mL): | 1 | 3 | 0.406 | 100.3436 | 100.3436
2nd Dilution Sample Final Volume (mL): | 1 | 4 | 0.413 | 102.0736 | 102.0736
3rd Dilution Sample Transfer Volume (mL: | 1 | 5 | 0.416 | 102.8151 | 102.8151
3rd Dilution Sample Final Volume (mL): | 1 | 6 | 0.431 | 106.5223 | 106.5223
4th Dilution Sample Transfer Volume (mL): | 1
4th Dilution Sample Final Volume (mL): | 1 |  | Average: | 103.3506 | 103.3506
Sample Dilution Factor | 9000 |  | RSD: | 3.842% | 3.842%
If there are no serial dilutions, or only one dilution, enter 1 in all boxes not used. |  |  | n: | 6 | 6
Range
|  |  | Minimum: | 98.8606 | 98.8606
|  |  | Maximum: | 109.4882 | 109.4882
Comment: | The amount of | Doxycycline Hyclate |  | dissolved as a percentage of the stated label claim is |  | 103.3506
| Range: | Minimum | 98.8606 | Maximum | 109.4882
| Name |  |  | Date |  | Signature
Analysed by:
Reviewed By:
0