## SST
HPLC System Suitability Report
Analysis Data | Assay
Sample(s) | DOXY CAPSULES
Reference Substance: | Doxycycline Hyclate
% age Purity: | 98.453
Weight (mg): | 16.64
Standard Conc (mg/mL): | 0.3328
Injection Number | Peak Areas | Theoretical Plates (USP) | Tailing Factor (Assym) | Retention Times (min)
1 | 46700188 | 10246 | 0.9 | 9.3
2 | 45164940 | 10552.9 | 1 | 9.3
3 | 45036112 | 10586.5 | 1 | 9.3
4 | 45001940 | 10738.7 | 1 | 9.3
5 | 45236763 | 10832.2 | 0.9 | 9.3
6 | 44965542 | 10962.9 | 0.9 | 9.3
Averages: | 45350914.1667 | 10653.2 | 0.95 | 9.3
RSD: | 1.475%
n: | 6
Summary: | The RSD of the peak areas for six replicate injections of SST Std is less than 2.0%.
The number of Theoretical Plates (USP) for all peaks is greater than 2000
The Assymetry of all peaks were below 1.5
Analysis Data | Dissolution
Reference Substance:
% age Purity:
Weight (mg):
Standard Conc (mg/mL):
Injection Number | Peak Areas | Theoretical Plates (USP) | Tailing Factor (Assym) | Retention Times (min)
1
2
3
4
5
6
Averages: | #DIV/0! | #DIV/0! | #DIV/0! | #DIV/0!
RSD: | #DIV/0!
n: | 0
Summary: | The RSD of the peak areas for six replicate injections of SST Std is less than 2.0%.
The number of Theoretical Plates (USP) for all peaks is greater than 2000
The Assymetry of all peaks were below 2.0
| Name |  |  | Date | Signature
Analysed by: | RUTTO KENNEDY |  |  | 2017-09-28
Reviewed By:

## Uniformity
Please enter the required information in the cells highlighted in green
Uniformity of Weight Test Report
Sample Name: |  | DOXY CAPSULES
Laboratory Ref No: |  | NDQB201709139
Active Ingredient: |  | Doxycline Hyclate BP
Label Claim: |  | Each capsule contains Doxycline Hyclate BP equivalent to Doxycline 100 mg.
Date Analysis Started: |  | 2017-09-19 08:07:12
Date Analysis Completed: |  | 2017-09-27 08:01:13
Analysis Data |  | Uniformity of weight
Capsule No. | Intact Capsule (mg) | Empty Shell (mg) | Capsule Content (mg) | % Deviation
1 | 329.97 | 61.54 | 268.43 | -1.752%
2 | 328.55 | 60.06 | 268.49 | -1.73%
3 | 332.05 | 63.1 | 268.95 | -1.561%
4 | 339.1 | 60.76 | 278.34 | 1.876%
5 | 329.77 | 64.15 | 265.62 | -2.78%
6 | 328.65 | 61.06 | 267.59 | -2.059%
7 | 342.82 | 59.63 | 283.19 | 3.651%
8 | 339.95 | 62.63 | 277.32 | 1.502%
9 | 342.97 | 64.01 | 278.96 | 2.103%
10 | 334.87 | 65.01 | 269.86 | -1.228%
11 | 337.25 | 62.81 | 274.44 | 0.4482%
12 | 337.34 | 62.47 | 274.87 | 0.6056%
13 | 339.11 | 62.18 | 276.93 | 1.36%
14 | 346.89 | 63.38 | 283.51 | 3.768%
15 | 336.7 | 62.33 | 274.37 | 0.4226%
16 | 331.52 | 65.09 | 266.43 | -2.484%
17 | 342.4 | 63.59 | 278.81 | 2.048%
18 | 328.78 | 63.68 | 265.1 | -2.97%
19 | 336.8 | 63.66 | 273.14 | -0.02763%
20 | 331.74 | 61.78 | 269.96 | -1.192%
Total | 6717.23 | 1252.92 | 5464.31
Average | 335.8615 | 62.646 | 273.2155
| Average | % Deviation from mean
| 273.2155 | -10% | 245.894
|  | 10% | 300.5371
| Name |  |  | Date | Signature
Analysed by:
Reviewed By:

## Doxycycline
National Quality Control Laboratory
Laboratory Data Calculation Spreadsheet
Please enter the required information in the cells highlighted in green
Analysis Report
Sample Name: | DOXY CAPSULES
Laboratory Ref No: | NDQB201709139 | 1
Active Ingredient: | Doxycycline Hyclate
Label Claim: | Each capsule contains Doxycline Hyclate BP equivalent to Doxycline 100 mg.
Date Analysis Started: | 2017-09-26
Date Analysis Completed: | 2017-09-28
Analysis Data
Reference Substance: | Doxycycline Hyclate
Code: | D23-2
% age Purity: | 98.45
% Water content: | 0 | If correction for water content is not needed please enter 0
% Purity corrected for water: | 98.45
Mwt of compound in free base form: | 888.88 | Enter molecular mass of compound in free base form. If salt conversion is NOT needed, enter 1.
Mwt of compound in salt form: | 1025.87 | Enter molecular mass of compound in salt form. If salt conversion is NOT needed, enter 1.
1 mg of salt is equivalent to | 0.86646 | free base
Initial Standard dilution volume (mL): | 50 |  | Standard A |  | Standard B
1st Dilution Standard transfer Volume (mL: | 1 | Injection | Response: | Normalised Response: | Response: | Normalised Response: |  | Std Response Deviation
1st Dilution Standard Final Volume (mL): | 1 | 1 | 44402459 | 46922207.2808 | 47807286 | 46496514.3921
2nd Dilution Standard Transfer Volume (mL): | 1 | 2 | 44902266 | 47450377.3007 | 47900290 | 46586968.4251 |  | 2.043%
2nd Dilution Standard Final Volume (mL): | 1 | 3 | 44675723 | 47210978.4511 | 47130548 | 45838331.0735
3rd Dilution Standard Volume (mL: | 1 | 4 |  | - |  | -
3rd Dilution Standard Final Volume (mL): | 1 | Average: | 44660149.3333 | 47194521.0109 | 47612708 | 46307271.2969
4th Dilution Standard Transfer Volume (mL): | 1 | Mass of RS (mg): | 16.64 |  | 18.08
4th Dilution Standard Final Volume (mL): | 1 | Mass of WRS as free base (mg): | 14.418 |  | 15.6657
Standard Dilution Factor | 50 | Purity correction (mg): | 14.1945 |  | 15.4229
If there are no serial dilutions, or only one dilution, enter 1 in all boxes not used. |  | Concentration (mg/mL): | 0.28389 |  | 0.30846
|  | Desired Concentration (mg/mL): | 0.3
|  | Desired Weight as free base (mg): | 15
|  | Desired Weight as salt (mg): | 17.3117
|  | Average Normalised Response: | 46750896.1539
|  | RSD: | 1.23%
|  | n: | 6
Analysis Data | Determination of Content of Active Ingredient in the Sample
Label Claim: | Each capsule contains Doxycline Hyclate BP equivalent to Doxycline 100 mg.
Each Tablet/Capsule contains | 100 | Doxycycline Hyclate
Average Tablet/Capsule Content Weight (mg): | 273.2155
Initial Sample dilution Volume (mL): | 100 |  | Powder Weight (mg) | Injection | Response: | Determined Amt (mg) | % Assay
1st Dilution Sample transfer Volume (mL): | 5 | Assay Smp A | 275.01 | 1 | 43357680 | 110.5641 | 110.5641
1st Dilution Sample Final Volume (mL): | 20 |  |  | 2 | 44223060 | 112.7709 | 112.7709
2nd Dilution Sample Transfer Volume (mL): | 1 |  |  | 3 | 44390286 | 113.1973 | 113.1973
2nd Dilution Sample Final Volume (mL): | 1 |  |  | 4 |  | - | -
3rd Dilution Sample Transfer Volume (mL: | 1 | Assay Smp B | 274.25 | 1 | 43449114 | 111.1043 | 111.1043
3rd Dilution Sample Final Volume (mL): | 1 |  |  | 2 | 43595487 | 111.4786 | 111.4786
4th Dilution Sample Transfer Volume (mL): | 1 |  |  | 3 | 43322494 | 110.7805 | 110.7805
4th Dilution Sample Final Volume (mL): | 1 |  |  | 4 |  | - | -
Sample Dilution Factor | 400 | Assay Smp C | 273 | 1 | 42521125 | 109.2292 | 109.2292
Desired Sample Weight (mg): | 327.8586 |  |  | 2 | 42807371 | 109.9645 | 109.9645
If there are no serial dilutions, or only one dilution, enter 1 in all boxes not used. |  |  |  | 3 | 42967177 | 110.375 | 110.375
|  |  |  | 4 |  | - | -
[5 empty] | Average: | 111.0516 | 111.0516
[5 empty] | RSD: | 1.149% | 1.149%
[5 empty] | n: | 9 | 9
Comment: | The content of | Doxycycline Hyclate |  | in the sample as a percentage of the stated label claim is |  | 111.0516
DISSOLUTION: | Determination of Active Ingredient Dissolved
Reference Substance: | Doxycycline Hyclate
Code: | D23-2
% age Purity: | 98.45
% Water content: | 0 | If correction for water content is not needed please enter 0
% Purity corrected for water: | 98.45
Mwt of compound in free base form: | 888.88 | Enter molecular mass of compound in free base form. If salt convertion is NOT needed, enter 1.
Mwt of compound in salt form: | 1025.87 | Enter molecular mass of compound in salt form. If salt convertion is NOT needed, enter 1.
1 mg of salt is equivalent to | 0.86646 | free base
Initial Standard dilution volume (mL): | 100 |  | Standard A |  | Standard B
1st Dilution Standard transfer Volume (mL: | 5 | Injection | Response: | Normalised Response: | Response: | Normalised Response: |  | Std Response Deviation
1st Dilution Standard Final Volume (mL): | 100 | 1 | 0.385 | 0.40887 | 0.37 | 0.40601
2nd Dilution Standard Transfer Volume (mL): | 1 | 2 | 0.376 | 0.39931 | 0.368 | 0.40382 |  | 0.6745%
2nd Dilution Standard Final Volume (mL): | 1 | 3 | 0.378 | 0.40143 | 0.372 | 0.40821
3rd Dilution Standard Volume (mL: | 1 | 4 |  | - |  | -
3rd Dilution Standard Final Volume (mL): | 1 | Average: | 0.37967 | 0.4032 | 0.37 | 0.40601
4th Dilution Standard Transfer Volume (mL): | 1 | Amt of RS (mg): | 24.53 |  | 23.74
4th Dilution Standard Final Volume (mL): | 1 | Amt of RS as free base (mg): | 21.2544 |  | 20.5699
Standard Dilution Factor | 2000 | Purity correction: | 20.9249 |  | 20.251
If there are no serial dilutions, or only one dilution, enter 1 in all boxes not used. |  | Conc (mg/mL): | 0.010462 |  | 0.010126
|  | Desired Concentration (mg/mL): | 0.011111
|  | Desired Weight as free base (mg): | 22.2222
|  | Desired Weight as salt (mg): | 25.647
|  | Average Normalised Peak Area: | 0.40461
|  | RSD: | 0.9369%
|  | n: | 6
Medium Volume (mL): | 900 | Unit No. | Response: | Amt Released (mg): | %age Released:
1st Dilution Sample transfer Volume (mL: | 5 | 1 | 0.407 | 100.5907 | 100.5907
1st Dilution Sample Final Volume (mL): | 50 | 2 | 0.427 | 105.5337 | 105.5337
2nd Dilution Sample Transfer Volume (mL): | 1 | 3 | 0.423 | 104.5451 | 104.5451
2nd Dilution Sample Final Volume (mL): | 1 | 4 | 0.409 | 101.085 | 101.085
3rd Dilution Sample Transfer Volume (mL: | 1 | 5 | 0.414 | 102.3208 | 102.3208
3rd Dilution Sample Final Volume (mL): | 1 | 6 | 0.425 | 105.0394 | 105.0394
4th Dilution Sample Transfer Volume (mL): | 1
4th Dilution Sample Final Volume (mL): | 1 |  | Average: | 103.1858 | 103.1858
Sample Dilution Factor | 9000 |  | RSD: | 2.065% | 2.065%
If there are no serial dilutions, or only one dilution, enter 1 in all boxes not used. |  |  | n: | 6 | 6
Range
|  |  | Minimum: | 100.5907 | 100.5907
|  |  | Maximum: | 105.5337 | 105.5337
Comment: | The amount of | Doxycycline Hyclate |  | dissolved as a percentage of the stated label claim is |  | 103.1858
| Range: | Minimum | 100.5907 | Maximum | 105.5337
| Name |  |  | Date |  | Signature
Analysed by:
Reviewed By:
0