## SST
HPLC System Suitability Report
Analysis Data | Assay
Sample(s) | DOXY CAPSULES
Reference Substance: | Doxycycline Hyclate
% age Purity: | 98.45
Weight (mg): | 16.93
Standard Conc (mg/mL): | 0.3386
Injection Number | Peak Areas | Theoretical Plates (USP) | Tailing Factor (Assym) | Retention Times (min)
1 | 38225065 | 6744.7 | 1 | 9.5
2 | 38150959 | 6568.5 | 1 | 9.5
3 | 38238288 | 6734.6 | 1 | 9.5
4 | 38219603 | 6780.9 | 1 | 9.5
5 | 38521049 | 6801.5 | 1 | 9.5
6 | 38625701 | 6820.6 | 1 | 9.5
Averages: | 38330110.8333 | 6741.8 | 1 | 9.5
RSD: | 0.5054%
n: | 6
Summary: | The RSD of the peak areas for six replicate injections of SST Std is less than 2.0%.
The number of Theoretical Plates (USP) for all peaks is greater than 2000
The Assymetry of all peaks were below 1.5
Analysis Data | Dissolution
Reference Substance:
% age Purity:
Weight (mg):
Standard Conc (mg/mL):
Injection Number | Peak Areas | Theoretical Plates (USP) | Tailing Factor (Assym) | Retention Times (min)
1
2
3
4
5
6
Averages: | #DIV/0! | #DIV/0! | #DIV/0! | #DIV/0!
RSD: | #DIV/0!
n: | 0
Summary: | The RSD of the peak areas for six replicate injections of SST Std is less than 2.0%.
The number of Theoretical Plates (USP) for all peaks is greater than 2000
The Assymetry of all peaks were below 2.0
| Name |  |  | Date | Signature
Analysed by: | RUTTO KENNEDY |  |  | 2017-09-27
Reviewed By:

## Uniformity
Please enter the required information in the cells highlighted in green
Uniformity of Weight Test Report
Sample Name: |  | DOXY CAPSULES
Laboratory Ref No: |  | NDQB201709140
Active Ingredient: |  | Doxycline Hyclate BP
Label Claim: |  | Each capsule contains Doxycline Hyclate BP equivalent to Doxycline 100 mg.
Date Analysis Started: |  | 2017-09-19 08:10:21
Date Analysis Completed: |  | 2017-09-27 11:30:58
Analysis Data |  | Uniformity of weight
Capsule No. | Intact Capsule (mg) | Empty Shell (mg) | Capsule Content (mg) | % Deviation
1 | 330.78 | 62.49 | 268.29 | -0.2803%
2 | 329.99 | 62.54 | 267.45 | -0.5925%
3 | 327.15 | 60.96 | 266.19 | -1.061%
4 | 329.29 | 63.06 | 266.23 | -1.046%
5 | 333.48 | 61.41 | 272.07 | 1.125%
6 | 333.5 | 61.84 | 271.66 | 0.9723%
7 | 322.09 | 61.93 | 260.16 | -3.302%
8 | 324.96 | 62.59 | 262.37 | -2.481%
9 | 330.34 | 61.57 | 268.77 | -0.1018%
10 | 329.43 | 64.1 | 265.33 | -1.38%
11 | 330.56 | 63.17 | 267.39 | -0.6148%
12 | 332.41 | 62.7 | 269.71 | 0.2475%
13 | 333.83 | 62.69 | 271.14 | 0.7791%
14 | 334.9 | 63.06 | 271.84 | 1.039%
15 | 337.44 | 61.24 | 276.2 | 2.66%
16 | 330.58 | 64.3 | 266.28 | -1.027%
17 | 340.71 | 62.13 | 278.58 | 3.544%
18 | 331.03 | 63.64 | 267.39 | -0.6148%
19 | 328.99 | 61.85 | 267.14 | -0.7077%
20 | 339.7 | 63.01 | 276.69 | 2.842%
Total | 6631.16 | 1250.28 | 5380.88
Average | 331.558 | 62.514 | 269.044
| Average | % Deviation from mean
| 269.044 | -10% | 242.1396
|  | 10% | 295.9484
| Name |  |  | Date | Signature
Analysed by:
Reviewed By:

## Doxycycline
National Quality Control Laboratory
Laboratory Data Calculation Spreadsheet
Please enter the required information in the cells highlighted in green
Analysis Report
Sample Name: | DOXY CAPSULES
Laboratory Ref No: | NDQB201709140 | 1
Active Ingredient: | Doxycycline
Label Claim: | Each capsule contains Doxycline Hyclate BP equivalent to Doxycline 100 mg.
Date Analysis Started: | 2017-09-26
Date Analysis Completed: | 2017-09-27
Analysis Data
Reference Substance: | Doxycycline Hyclate
Code: | D23-2
% age Purity: | 98.45
% Water content: | 0 | If correction for water content is not needed please enter 0
% Purity corrected for water: | 98.45
Mwt of compound in free base form: | 888.88 | Enter molecular mass of compound in free base form. If salt conversion is NOT needed, enter 1.
Mwt of compound in salt form: | 1025.87 | Enter molecular mass of compound in salt form. If salt conversion is NOT needed, enter 1.
1 mg of salt is equivalent to | 0.86646 | free base
Initial Standard dilution volume (mL): | 50 |  | Standard A |  | Standard B
1st Dilution Standard transfer Volume (mL: | 1 | Injection | Response: | Normalised Response: | Response: | Normalised Response: |  | Std Response Deviation
1st Dilution Standard Final Volume (mL): | 1 | 1 | 38804111 | 40303755.3413 | 40245145 | 40232071.1556
2nd Dilution Standard Transfer Volume (mL): | 1 | 2 | 38518355 | 40006955.8627 | 40479145 | 40465995.1395 |  | 0.538%
2nd Dilution Standard Final Volume (mL): | 1 | 3 | 38465882 | 39952454.9632 | 40200866 | 40187806.5399
3rd Dilution Standard Volume (mL: | 1 | 4 |  | - |  | -
3rd Dilution Standard Final Volume (mL): | 1 | Average: | 38596116 | 40087722.0558 | 40308385.3333 | 40295290.945
4th Dilution Standard Transfer Volume (mL): | 1 | Mass of RS (mg): | 16.93 |  | 17.59
4th Dilution Standard Final Volume (mL): | 1 | Mass of WRS as free base (mg): | 14.6692 |  | 15.2411
Standard Dilution Factor | 50 | Purity correction (mg): | 14.4419 |  | 15.0049
If there are no serial dilutions, or only one dilution, enter 1 in all boxes not used. |  | Concentration (mg/mL): | 0.28884 |  | 0.3001
|  | Desired Concentration (mg/mL): | 0.3
|  | Desired Weight as free base (mg): | 15
|  | Desired Weight as salt (mg): | 17.3117
|  | Average Normalised Response: | 40191506.5004
|  | RSD: | 0.4731%
|  | n: | 6
Analysis Data | Determination of Content of Active Ingredient in the Sample
Label Claim: | Each capsule contains Doxycline Hyclate BP equivalent to Doxycline 100 mg.
Each Tablet/Capsule contains | 100 | Doxycycline
Average Tablet/Capsule Content Weight (mg): | 269.044
Initial Sample dilution Volume (mL): | 100 |  | Powder Weight (mg) | Injection | Response: | Determined Amt (mg) | % Assay
1st Dilution Sample transfer Volume (mL): | 5 | Assay Smp A | 273.34 | 1 | 36034820 | 105.8984 | 105.8984
1st Dilution Sample Final Volume (mL): | 20 |  |  | 2 | 35977077 | 105.7287 | 105.7287
2nd Dilution Sample Transfer Volume (mL): | 1 |  |  | 3 | 36018107 | 105.8493 | 105.8493
2nd Dilution Sample Final Volume (mL): | 1 |  |  | 4 |  | - | -
3rd Dilution Sample Transfer Volume (mL: | 1 | Assay Smp B | 263.96 | 1 | 35172762 | 107.0382 | 107.0382
3rd Dilution Sample Final Volume (mL): | 1 |  |  | 2 | 35125430 | 106.8941 | 106.8941
4th Dilution Sample Transfer Volume (mL): | 1 |  |  | 3 | 35212204 | 107.1582 | 107.1582
4th Dilution Sample Final Volume (mL): | 1 |  |  | 4 |  | - | -
Sample Dilution Factor | 400 | Assay Smp C | 269.26 | 1 | 35155486 | 104.8797 | 104.8797
Desired Sample Weight (mg): | 322.8528 |  |  | 2 | 35440950 | 105.7314 | 105.7314
If there are no serial dilutions, or only one dilution, enter 1 in all boxes not used. |  |  |  | 3 | 35447588 | 105.7512 | 105.7512
|  |  |  | 4 |  | - | -
[5 empty] | Average: | 106.1032 | 106.1032
[5 empty] | RSD: | 0.7161% | 0.7161%
[5 empty] | n: | 9 | 9
Comment: | The content of | Doxycycline Hyclate |  | in the sample as a percentage of the stated label claim is |  | 106.1032
DISSOLUTION: | Determination of Active Ingredient Dissolved
Reference Substance: | Doxycycline Hyclate
Code: | D23-2
% age Purity: | 98.45
% Water content: | 0 | If correction for water content is not needed please enter 0
% Purity corrected for water: | 98.45
Mwt of compound in free base form: | 888.88 | Enter molecular mass of compound in free base form. If salt convertion is NOT needed, enter 1.
Mwt of compound in salt form: | 1025.87 | Enter molecular mass of compound in salt form. If salt convertion is NOT needed, enter 1.
1 mg of salt is equivalent to | 0.86646 | free base
Initial Standard dilution volume (mL): | 100 |  | Standard A |  | Standard B
1st Dilution Standard transfer Volume (mL: | 5 | Injection | Response: | Normalised Response: | Response: | Normalised Response: |  | Std Response Deviation
1st Dilution Standard Final Volume (mL): | 100 | 1 | 0.385 | 0.40887 | 0.37 | 0.40601
2nd Dilution Standard Transfer Volume (mL): | 1 | 2 | 0.376 | 0.39931 | 0.368 | 0.40382 |  | 0.6745%
2nd Dilution Standard Final Volume (mL): | 1 | 3 | 0.378 | 0.40143 | 0.372 | 0.40821
3rd Dilution Standard Volume (mL: | 1 | 4 |  | - |  | -
3rd Dilution Standard Final Volume (mL): | 1 | Average: | 0.37967 | 0.4032 | 0.37 | 0.40601
4th Dilution Standard Transfer Volume (mL): | 1 | Amt of RS (mg): | 24.53 |  | 23.74
4th Dilution Standard Final Volume (mL): | 1 | Amt of RS as free base (mg): | 21.2544 |  | 20.5699
Standard Dilution Factor | 2000 | Purity correction: | 20.9249 |  | 20.251
If there are no serial dilutions, or only one dilution, enter 1 in all boxes not used. |  | Conc (mg/mL): | 0.010462 |  | 0.010126
|  | Desired Concentration (mg/mL): | 0.011111
|  | Desired Weight as free base (mg): | 22.2222
|  | Desired Weight as salt (mg): | 25.647
|  | Average Normalised Peak Area: | 0.40461
|  | RSD: | 0.9369%
|  | n: | 6
Medium Volume (mL): | 900 | Unit No. | Response: | Amt Released (mg): | %age Released:
1st Dilution Sample transfer Volume (mL: | 5 | 1 | 0.415 | 102.5679 | 102.5679
1st Dilution Sample Final Volume (mL): | 50 | 2 | 0.429 | 106.028 | 106.028
2nd Dilution Sample Transfer Volume (mL): | 1 | 3 | 0.426 | 105.2866 | 105.2866
2nd Dilution Sample Final Volume (mL): | 1 | 4 | 0.419 | 103.5565 | 103.5565
3rd Dilution Sample Transfer Volume (mL: | 1 | 5 | 0.428 | 105.7809 | 105.7809
3rd Dilution Sample Final Volume (mL): | 1 | 6 | 0.425 | 105.0394 | 105.0394
4th Dilution Sample Transfer Volume (mL): | 1
4th Dilution Sample Final Volume (mL): | 1 |  | Average: | 104.7099 | 104.7099
Sample Dilution Factor | 9000 |  | RSD: | 1.299% | 1.299%
If there are no serial dilutions, or only one dilution, enter 1 in all boxes not used. |  |  | n: | 6 | 6
Range
|  |  | Minimum: | 102.5679 | 102.5679
|  |  | Maximum: | 106.028 | 106.028
Comment: | The amount of | Doxycycline Hyclate |  | dissolved as a percentage of the stated label claim is |  | 104.7099
| Range: | Minimum | 102.5679 | Maximum | 106.028
| Name |  |  | Date |  | Signature
Analysed by:
Reviewed By:
0